## Driver And Controller
Subsystem/Component | Variable | Description | Value | Units | Variable Name | Simulation Parameter Name
|  | Maximum power output desired | 200 | W
| f_sw | Switching frequency | 16000 | Hz |  | f_sw
|  | Safety factor | 1.2
| V_in_min | Minimum voltage to drive primary of transformer | 35.4 | V
| V_in_nom | Nominal input voltage | 38.1 | V
| V_in_max | Maximum voltage to drive primary of transformer | 44.1 | V | MaxSupplyVoltage | V_bus
| V_out_max | Maximum desired output voltage at full power | 4000 | V | MaxOutputVoltageVolts | V_out_threshold
| V_out_min | Minimum desired output voltage at full power | 2000 | V | MinOutputVoltageVolts
|  | Maximum steady state output current | 0.1 | A
|  | Minimum steady state output current at maximum voltage | 0.05 | A
|  | Maximum voltage per stage | 400 | V | MaxFirstStageVoltage | V_first_threshold
| N_v_r | N stages required | 10
| N_v | N Stages Actual | 10
|  | Enough stages | TRUE
|  | Capacitance per stage | 1.2e-06 | F |  | C
|  | Capacitance tolerance percentage | 10 | %
| I_p_max | Maximum primary current allowed | 20 | A
| AD7822_Delay | Max ADC Conversion Time | 6.6e-07 |  | MaxADCConversionTime | AD7822_Delay
Villard Diode | I_FSM | Maximum diode current pulse | 0.3 | A
|  | Maximum diode current pulse with safety factor | 0.25 | A
| I_o | Diode Average output current | 3
|  | Maximum average diode current with safety factor | 2.5
|  | Diode steady state forward voltage | 1.2
Diode power losses
|  | Maximum diode steady state power loss (assuming conducting all the time) | 0.12 | W
|  | Maximum total diode steady state power loss | 1.2 | W
Output current limiting composite series resistor |  | Designed maximum output power | 200
|  | Safety factor | 1.2
|  | Total energy stored in all fully charged capacitors at maximum voltage | 1.92 | J
|  | Minimum steady state output current at maximum voltage | 0.05 | A
|  | Maximum steady state output current | 0.1 | A
| V_out_max | Maximum desired output voltage at full power | 4000 | V
|  | Maximum average diode current with safety factor | 2.5 | A
|  | Minimum total series resistance required | 1600 | Ω
|  | Actual individual series resistor value | 500 | Ω
|  | N series resistors | 4
|  | Actual series resistance | 2000 | Ω
|  | Tolerance | 5 | %
|  | Maximum series resistance | 2050 | Ω
|  | Minimum series resistance | 1950 | Ω
|  | Maximum sudden short circuit current | 2.0513 | A
|  | Maximum steady state power loss at lowest rated output voltage (maximum steady state output current) | 20.5 | W
|  | Power per resistor at lowest rated output voltage (maximum steady state output current) | 5.125 | W
|  | Maximum possible power loss with maximum flyback secondary current (limited to protect diodes) | #REF!
|  | Maximum steady state power loss at highest rated output voltage | 5.125 | W
|  | Maximum energy into each resistor from sudden short circuit (ignoring diode voltage drop) | 0.48 | J
|  | Individual current limiting resistor power rating | 100 | W
|  | Minimum output voltage acceptible (doesn’t cause too high loss) | TRUE
|  | Maximum composite resistor average power | 333.3333 | W
|  | Can handle maximum designed output power | TRUE
Capacitor discharge resistor |  | Maximum voltage per stage | 400 | V
|  | Capacitance per stage | 1.2e-06 | F
|  | Capacitance tolerance | 10
|  | Bleet time tolerance percent | 100
| N_v | N Stages Actual | 10 | [11 empty] | Iopmax | maximum output current | 0.1
|  | Maximum allowed capacitor discharge time | 180 | s | [10 empty] | Rout | output resistance required | 40000
|  | Maximum full mltiplier voltage after discharge | 30 | V | [10 empty] | I_vomaxpmax | continuous output current for desired output power at maximum voltage | 0.05
|  | Maximum individual stage voltage after discharge | 3 | V
|  | Maximum discharged capacitor voltage | 3 | s | [10 empty] | I_vominpmax | continuous output current for desired output power at minimum voltage | 0.1
|  | Maximum resistance required for desired discharge time or less | 30656964.9107 | Ω | [11 empty] | voltage drop at max output voltage | 2000
|  | Actual distcharge resistance | 5000000 | Ω | [11 empty] | voltage drop at minimum output voltage | 4000
|  | Villard capacitors bleed time constant including bleed time tolerance and capacitance tolerance | 13.2 | [12 empty] | resistor power at max output voltage | 100
|  | Rounded Up | 14 |  | VillardCapacitorsBleedTimeConstantSeconds
|  | Power wasted per stage while running from discharge resistor | 0.032 | W | [11 empty] | resistor power at minimum output voltage | 400
|  | Total power loss through discharge resistors | 0.64 | W
|  | Actual discharge time assuming capacitance tolerance averages out | 29.3571 | s
|  | Discharge time with bleed time tolerance and capacitance tolerance | 64.5856
|  | Discharges quickly enough | TRUE
Villard capacitor | N_v_r | N stages required | 10
|  | Capacitance per stage | 1.2e-06 | F
|  | Maximum voltage per stage | 400 | V
|  | Maximum power output desired | 200 | W
| f_sw | Switching frequency | 16000 | Hz
|  | All capacitors total energy change per cycle required | 0.0125 | J
| E_c_max | Energy stored in single fully charged capacitor | 0.096 | J
|  | Total energy stored in all fully charged capacitors at maximum voltage | 1.92 | J
|  | Capacitor discharge to per cycle | 0.0835 | V
|  | Lower voltage per cycle | 373.0505 | V
| dV_c | Voltage ripple | 26.9495 | V
| V_c_rms | Capacitor RMS voltage ripple | 19.0562 | V
| P_c_rms | Capacitor reactive power | 43.8079 | W
|  | Y5T tanδ best case | 0.01
|  | Y5T tanδ worst case | 0.03
|  | N4700 best case | 0.0005
|  | N4700 worst case | 0.001
|  | Y6P best case | 0.005
|  | Y6P worst case | 0.015
|  | Y5P best case | 0.01
|  | Y5P worst case | 0.02
|  | Y5T worst case power loss per capacitor | 1.3142 | W
|  | N4700 worst case loss per capacitor | 0.043808 | W
|  | Y6P worst case power loss per capacitor | 0.65712 | W
|  | Y5P worst case power loss per capacitor | 0.87616 | W
|  | Y5T worst case power loss total | 26.2848 | W
|  | N4700 worst case loss total | 0.87616 | W
|  | Y6P worst case power loss total | 13.1424 | W
|  | Y5P worst case power loss total | 17.5232 | W
|  | Total steady state power losses | 6.965
Transformer (Bipolar DCM) |  | Safety factor | 1.2
| V_stage_max | Maximum voltage per stage | 400 | V | [9 empty] | UY30 PC40
| V_min_tank | Minimum drive voltage from H-Bridge | 35.4 | V
| V_max_tank | Maximum drive voltage from H-Bridge | 44.1
| I_s_max | Maximum allowed I_s | 2.5 | A
| N_s/N_p | Required Ns/Np to comfortably drive power | 5.6497 | [10 empty] | N Turns |  | 6 | 6 | 6 | 6
| n=N_p/N_s | Required N_p/N_s to comfortably drive power | 0.177 | [10 empty] | Air gap length | mm | 0 | 1 | 2 | 3
Note. Leakage inductance has to be considered to get true N_p/N_s
| n_actual | Actual N_p/N_s
| I_p_peak_max | Maximum allowed peak primary current to protect diodes | 14.1243 | A | [9 empty] | Inductance | H | 0.0001877 | 2.46e-05 | 1.99e-05 | 1.78e-05
|  | ADC conversion period | 6.6e-07 | [10 empty] | A_L |  | 5.2139e-06 | 6.8333e-07 | 5.5278e-07 | 4.9444e-07
|  | Minimum number of adc conversations required before max primary current reached | 3
| L_leak_p_min | Minimum leakage inductance required to slow current ramp on short circuit output (when begins charging) | 6.1821e-06
|  | Maximum percent leakage inductance | 10
|  | Maximum proportion leakage inductance | 0.1
| L_p_mag_min | Minimum magnetising inductance | 6.1821e-05
| L_p_total | Total primary indutance required | 6.8003e-05
| A_e |  | 0.0007 | m^2
| A_l | nano henries per turn squared | 552.7778 | nH/turn^2
| B_sat | Saturation flux density | 0.38 | T
| N_p_recommended | Approximate primary turns required | 11.0915
| N_s_recommended | Number of secondary turns required | 62.7746
| B_max_for_recommended | Maximum flux density for recommended | 0.12371 | T
NOW TRY TO MATCH L_p_mag and L_p_leak. Some will be deferred secondary leakage inductance
| L_p_leak_actual | Actual primary leakage inductance | 6.6e-06 | H
| L_p_actual | Actual total primary inductance | 6e-05 | H
| L_p_mag_actual | Actual primary magnetising inductance | 5.34e-05 | H
|  | Actual proportion leakage inductance | 0.11
| N_p_actual | Actual number of primary turns | 10
| N_s_actual | Actual number of secondary turns | 85
| n_actual=N_p_actual/N_s_actual |  | 0.11765
| I_p_peak_max_actual | Actual maximum peak primary current allowed | 21.25 | A | MaxPrimaryCurrent | i_p_threshold
| B_max_actual | Maximum flux density | 0.18214 | T
Actual transformer values | L_p_leak_actual |  | 6.6e-06 | H | TransformerLeakageInductance | L_leak
| L_mag_actual | Magnetising inductance | 5.34e-05 |  |  | L_mag
| R_p_actual | Primary resistance | 0.1 |  |  | R_p
| R_s_actual | Secondary resistance | 3.5 |  |  | R_s
| N_p_actual | Actual number of primary turns | 10
| N_s_actual | Actual number of secondary turns | 85
| n=N_s/N_p | Actual turns ratio | 8.5
| N_p/N_s |  | 0.11765 |  |  | n
Transformer secondary design (fine wire many turns on bobin) | I_s_peak |  | 14.1243
| N_s | Number of secondary turns required | #REF!
| N_bob_seg | N bobbin segments | 1
| N_per_seg | Turns per segment. | #REF!
|  | inner bobbin diameter | 33 | mm | [11 empty] | 9.375e-07 | 1.0938e-06 | 1.25e-06 | 1.4063e-06 | 1.5625e-06 | 1.7188e-06 | 1.875e-06 | 2.0313e-06 | 2.1875e-06 | 2.3438e-06 | 2.5e-06 | 2.6563e-06 | 2.8125e-06 | 2.9688e-06 | 3.125e-06 | 3.2813e-06 | 3.4375e-06 | 3.5938e-06 | 3.75e-06 | 3.9063e-06 | 4.0625e-06 | 4.2188e-06 | 4.375e-06 | 4.5313e-06 | 4.6875e-06 | 4.8438e-06 | 5e-06 | 5.1563e-06 | 5.3125e-06 | 5.4688e-06 | 5.625e-06 | 5.7813e-06 | 5.9375e-06 | 6.0938e-06 | 6.25e-06 | 6.4063e-06 | 6.5625e-06 | 6.7188e-06 | 6.875e-06 | 7.0313e-06 | 7.1875e-06 | 7.3438e-06 | 7.5e-06 | 7.6563e-06 | 7.8125e-06 | 7.9688e-06 | 8.125e-06 | 8.2813e-06 | 8.4375e-06 | 8.5938e-06 | 8.75e-06 | 8.9063e-06 | 9.0625e-06 | 9.2188e-06 | 9.375e-06 | 9.5313e-06 | 9.6875e-06 | 9.8438e-06 | 1e-05 | 1.0156e-05 | 1.0313e-05 | 1.0469e-05 | 1.0625e-05 | 1.0781e-05 | 1.0938e-05 | 1.1094e-05 | 1.125e-05 | 1.1406e-05 | 1.1563e-05 | 1.1719e-05 | 1.1875e-05 | 1.2031e-05 | 1.2188e-05 | 1.2344e-05 | 1.25e-05 | 1.2656e-05 | 1.2813e-05 | 1.2969e-05 | 1.3125e-05 | 1.3281e-05 | 1.3438e-05 | 1.3594e-05 | 1.375e-05 | 1.3906e-05 | 1.4063e-05 | 1.4219e-05 | 1.4375e-05 | 1.4531e-05 | 1.4688e-05 | 1.4844e-05 | 1.5e-05 | 1.5156e-05 | 1.5313e-05 | 1.5469e-05 | 1.5625e-05 | 1.5781e-05 | 1.5938e-05 | 1.6094e-05 | 1.625e-05 | 1.6406e-05 | 1.6563e-05 | 1.6719e-05 | 1.6875e-05 | 1.7031e-05 | 1.7188e-05 | 1.7344e-05 | 1.75e-05 | 1.7656e-05 | 1.7813e-05 | 1.7969e-05 | 1.8125e-05 | 1.8281e-05 | 1.8438e-05 | 1.8594e-05 | 1.875e-05 | 1.8906e-05 | 1.9063e-05 | 1.9219e-05 | 1.9375e-05 | 1.9531e-05 | 1.9688e-05 | 1.9844e-05 | 2e-05 | 2.0156e-05 | 2.0313e-05 | 2.0469e-05 | 2.0625e-05 | 2.0781e-05 | 2.0938e-05 | 2.1094e-05 | 2.125e-05 | 2.1406e-05 | 2.1563e-05 | 2.1719e-05 | 2.1875e-05 | 2.2031e-05 | 2.2188e-05 | 2.2344e-05 | 2.25e-05 | 2.2656e-05 | 2.2813e-05 | 2.2969e-05 | 2.3125e-05 | 2.3281e-05 | 2.3438e-05 | 2.3594e-05 | 2.375e-05 | 2.3906e-05 | 2.4063e-05 | 2.4219e-05 | 2.4375e-05 | 2.4531e-05 | 2.4688e-05 | 2.4844e-05 | 2.5e-05 | 2.5156e-05 | 2.5313e-05 | 2.5469e-05 | 2.5625e-05 | 2.5781e-05 | 2.5938e-05 | 2.6094e-05 | 2.625e-05 | 2.6406e-05 | 2.6563e-05 | 2.6719e-05 | 2.6875e-05 | 2.7031e-05 | 2.7188e-05 | 2.7344e-05 | 2.75e-05 | 2.7656e-05 | 2.7813e-05 | 2.7969e-05 | 2.8125e-05 | 2.8281e-05 | 2.8438e-05 | 2.8594e-05 | 2.875e-05 | 2.8906e-05 | 2.9063e-05 | 2.9219e-05 | 2.9375e-05
|  | Bobin length for windings not counting air gap | 74 | mm | [11 empty] | 44.1 | 44.1 | 44.1 | 44.1 | 44.1 | 44.1 | 44.1 | 44.1 | 44.1 | 44.1 | 44.1 | 44.1 | 44.1 | 44.1 | 44.1 | 44.1 | 44.1 | 44.1 | 44.1 | 44.1 | 44.1 | 44.1 | 44.1 | 44.1 | 44.1 | 44.1 | 44.1 | 44.1 | 44.1 | 44.1 | 44.1 | 44.1 | 44.1 | 44.1 | 44.1 | 44.1 | 44.1 | 44.1 | 44.1 | 44.1 | 44.1 | 44.1 | 44.1 | 44.1 | 44.1 | 44.1 | 44.1 | 44.1 | 44.1 | 44.1 | 44.1 | 44.1 | 44.1 | 44.1 | 44.1 | 44.1 | 44.1 | 44.1 | 44.1 | 44.1 | 44.1 | 44.1 | 44.1 | 44.1 | 44.1 | 44.1 | 44.1 | 44.1 | 44.1 | 44.1 | 44.1 | 44.1 | 44.1 | 44.1 | 44.1 | 44.1 | 44.1 | 44.1 | 44.1 | 44.1 | 44.1 | 44.1 | 44.1 | 44.1 | 44.1 | 44.1 | 44.1 | 44.1 | 44.1 | 44.1 | 44.1 | 44.1 | 44.1 | 44.1 | 44.1 | 0 | 0 | 0 | 0 | 0 | 0 | 0 | 0 | 0 | 0 | 0 | 0 | 0 | 0 | 0 | 0 | 0 | 0 | 0 | 0 | 0 | 0 | 0 | 0 | 0 | 0 | 0 | 0 | 0 | 0 | 0 | 0 | 0 | 0 | 0 | 0 | 0 | 0 | 0 | 0 | 0 | 0 | 0 | 0 | 0 | 0 | 0 | 0 | 0 | 0 | 0 | 0 | 0 | 0 | 0 | 0 | 0 | 0 | 0 | 0 | 0 | 0 | 0 | 0 | 0 | 0 | 0 | 0 | 0 | 0 | 0 | 0 | 0 | 0 | 0 | 0 | 0 | 0 | 0 | 0 | 0 | 0 | 0 | 0 | 0 | 0 | 0 | 0
|  | N 2mm dividers required not counting air gap one | 4 | [12 empty] | 6.0703 | 7.0354 | 7.9867 | 8.924 | 9.8472 | 10.7561 | 11.6506 | 12.5305 | 13.3957 | 14.2461 | 15.0816 | 15.9021 | 16.7074 | 17.4976 | 18.2724 | 19.0319 | 19.7759 | 20.5044 | 21.2174 | 21.9147 | 22.5964 | 23.2625 | 23.9128 | 24.5475 | 25.1663 | 25.7695 | 26.3569 | 26.9286 | 27.4845 | 28.0248 | 28.5493 | 29.0583 | 29.5516 | 30.0293 | 30.4915 | 30.9383 | 31.3696 | 31.7857 | 32.1864 | 32.572 | 32.9424 | 33.2978 | 33.6383 | 33.964 | 34.2749 | 34.5712 | 34.8529 | 35.1203 | 35.3734 | 35.6123 | 35.8372 | 36.0482 | 36.2454 | 36.429 | 36.5991 | 36.7558 | 36.8994 | 37.03 | 37.1477 | 37.2527 | 37.3451 | 37.4251 | 37.493 | 37.5488 | 37.5927 | 37.625 | 37.6457 | 37.6552 | 37.6534 | 37.6408 | 37.6174 | 37.5834 | 37.539 | 37.4845 | 37.42 | 37.3456 | 37.2617 | 37.1685 | 37.066 | 36.9545 | 36.8343 | 36.7055 | 36.5684 | 36.4231 | 36.2698 | 36.1088 | 35.9403 | 35.7645 | 35.5815 | 35.3916 | 35.1951 | 34.992 | 34.7827 | 34.5674 | 34.3462 | 34.1193 | 32.843 | 31.5741 | 30.313 | 29.0602 | 27.8161 | 26.581 | 25.3553 | 24.1395 | 22.9339 | 21.7388 | 20.5547 | 19.3817 | 18.2204 | 17.071 | 15.9337 | 14.809 | 13.6972 | 12.5984 | 11.5131 | 10.4414 | 9.3836 | 8.3401 | 7.3109 | 6.2964 | 5.2968 | 4.3123 | 3.3431 | 2.3894 | 1.4515 | 0.52935 | -0.37669 | -1.2665 | -2.14 | -2.9969 | -3.8371 | -4.6606 | -5.4671 | -6.2567 | -7.0291 | -7.7842 | -8.5221 | -9.2425 | -9.9455 | -10.631 | -11.2989 | -11.9491 | -12.5817 | -13.1965 | -13.7936 | -14.373 | -14.9346 | -15.4785 | -16.0046 | -16.5129 | -17.0035 | -17.4764 | -17.9317 | -18.3693 | -18.7893 | -19.1918 | -19.5769 | -19.9445 | -20.2948 | -20.6278 | -20.9437 | -21.2425 | -21.5243 | -21.7892 | -22.0373 | -22.2688 | -22.4837 | -22.6822 | -22.8644 | -23.0304 | -23.1804 | -23.3146 | -23.433 | -23.5358 | -23.6232 | -23.6953 | -23.7523 | -23.7944 | -23.8217 | -23.8345 | -23.8328 | -23.817 | -23.7871
|  | Actual length for windings | 66 | mm | [11 empty] | 0.019455 | 0.027435 | 0.036839 | 0.047692 | 0.060018 | 0.073838 | 0.089176 | 0.10605 | 0.12449 | 0.1445 | 0.1661 | 0.18932 | 0.21417 | 0.24066 | 0.26882 | 0.29864 | 0.33015 | 0.36336 | 0.39828 | 0.43492 | 0.47329 | 0.51339 | 0.55525 | 0.59885 | 0.64421 | 0.69134 | 0.74024 | 0.79091 | 0.84335 | 0.89758 | 0.95358 | 1.0114 | 1.0709 | 1.1323 | 1.1954 | 1.2603 | 1.327 | 1.3954 | 1.4656 | 1.5376 | 1.6113 | 1.6868 | 1.764 | 1.8429 | 1.9236 | 2.006 | 2.0901 | 2.1759 | 2.2634 | 2.3525 | 2.4434 | 2.5358 | 2.6299 | 2.7257 | 2.823 | 2.922 | 3.0225 | 3.1246 | 3.2283 | 3.3335 | 3.4402 | 3.5484 | 3.6581 | 3.7693 | 3.8819 | 3.996 | 4.1114 | 4.2283 | 4.3465 | 4.4661 | 4.587 | 4.7092 | 4.8328 | 4.9576 | 5.0836 | 5.2109 | 5.3394 | 5.469 | 5.5999 | 5.7318 | 5.8649 | 5.9991 | 6.1343 | 6.2706 | 6.4079 | 6.5463 | 6.6856 | 6.8258 | 6.967 | 7.1091 | 7.2521 | 7.3959 | 7.5406 | 7.6861 | 7.8323 | 7.9794 | 8.1271 | 8.2743 | 8.421 | 8.5669 | 8.7122 | 8.8567 | 9.0004 | 9.1433 | 9.2852 | 9.4262 | 9.5662 | 9.7052 | 9.843 | 9.9798 | 10.1153 | 10.2497 | 10.3828 | 10.5145 | 10.645 | 10.7741 | 10.9018 | 11.028 | 11.1528 | 11.276 | 11.3977 | 11.5178 | 11.6364 | 11.7533 | 11.8685 | 11.982 | 12.0939 | 12.204 | 12.3123 | 12.4188 | 12.5235 | 12.6264 | 12.7275 | 12.8267 | 12.924 | 13.0194 | 13.1128 | 13.2044 | 13.294 | 13.3816 | 13.4673 | 13.5509 | 13.6326 | 13.7123 | 13.7899 | 13.8656 | 13.9392 | 14.0108 | 14.0803 | 14.1479 | 14.2133 | 14.2768 | 14.3381 | 14.3975 | 14.4548 | 14.51 | 14.5632 | 14.6144 | 14.6635 | 14.7106 | 14.7557 | 14.7987 | 14.8398 | 14.8788 | 14.9159 | 14.9509 | 14.984 | 15.0151 | 15.0443 | 15.0715 | 15.0968 | 15.1201 | 15.1416 | 15.1611 | 15.1788 | 15.1946 | 15.2086 | 15.2208 | 15.2311 | 15.2397 | 15.2464 | 15.2514 | 15.2547
|  | Segment length | 66 | mm | [11 empty] | 0.23558 | 0.32827 | 0.43563 | 0.55741 | 0.69338 | 0.84331 | 1.0069 | 1.184 | 1.3744 | 1.5777 | 1.7937 | 2.0222 | 2.2629 | 2.5155 | 2.7799 | 3.0557 | 3.3426 | 3.6405 | 3.9491 | 4.268 | 4.597 | 4.9359 | 5.2844 | 5.6422 | 6.0091 | 6.3847 | 6.7689 | 7.1613 | 7.5617 | 7.9698 | 8.3853 | 8.8081 | 9.2377 | 9.674 | 10.1166 | 10.5654 | 11.02 | 11.4803 | 11.9458 | 12.4164 | 12.8918 | 13.3718 | 13.856 | 14.3443 | 14.8363 | 15.3319 | 15.8307 | 16.3326 | 16.8373 | 17.3445 | 17.854 | 18.3655 | 18.8789 | 19.3938 | 19.9101 | 20.4275 | 20.9458 | 21.4648 | 21.9841 | 22.5037 | 23.0233 | 23.5427 | 24.0617 | 24.58 | 25.0974 | 25.6138 | 26.129 | 26.6427 | 27.1547 | 27.6649 | 28.1731 | 28.6791 | 29.1827 | 29.6837 | 30.182 | 30.6773 | 31.1696 | 31.6586 | 32.1442 | 32.6262 | 33.1045 | 33.5789 | 34.0493 | 34.5155 | 34.9774 | 35.4348 | 35.8877 | 36.3358 | 36.7791 | 37.2175 | 37.6507 | 38.0788 | 38.5015 | 38.9188 | 39.3306 | 39.7368 | 40.1372 | 40.5158 | 40.8727 | 41.2081 | 41.522 | 41.8146 | 42.0862 | 42.3367 | 42.5664 | 42.7755 | 42.9641 | 43.1324 | 43.2807 | 43.409 | 43.5176 | 43.6067 | 43.6766 | 43.7274 | 43.7593 | 43.7726 | 43.7675 | 43.7442 | 43.7031 | 43.6442 | 43.5679 | 43.4745 | 43.3641 | 43.237 | 43.0936 | 42.934 | 42.7586 | 42.5676 | 42.3612 | 42.1398 | 41.9037 | 41.6531 | 41.3882 | 41.1095 | 40.8172 | 40.5115 | 40.1929 | 39.8614 | 39.5176 | 39.1616 | 38.7937 | 38.4144 | 38.0237 | 37.6222 | 37.21 | 36.7874 | 36.3548 | 35.9125 | 35.4608 | 34.9999 | 34.5303 | 34.0521 | 33.5656 | 33.0713 | 32.5694 | 32.0601 | 31.5439 | 31.0209 | 30.4915 | 29.956 | 29.4146 | 28.8678 | 28.3157 | 27.7586 | 27.1969 | 26.6308 | 26.0607 | 25.4867 | 24.9093 | 24.3286 | 23.7449 | 23.1585 | 22.5698 | 21.9789 | 21.3861 | 20.7917 | 20.1959 | 19.5991 | 19.0015 | 18.4032 | 17.8047 | 17.206 | 16.6075
|  | Wire thickness | 0.5 | mm | [11 empty] | 6 | 7 | 8 | 9 | 10 | 11 | 12 | 13 | 14 | 15 | 16 | 17 | 18 | 19 | 20 | 21 | 22 | 23 | 24 | 25 | 26 | 27 | 28 | 29 | 30 | 31 | 32 | 33 | 34 | 35 | 36 | 37 | 38 | 39 | 40 | 41 | 42 | 43 | 44 | 45 | 46 | 47 | 48 | 49 | 50 | 51 | 52 | 53 | 54 | 55 | 56 | 57 | 58 | 59 | 60 | 61 | 62 | 63 | 64 | 65 | 66 | 67 | 68 | 69 | 70 | 71 | 72 | 73 | 74 | 75 | 76 | 77 | 78 | 79 | 80 | 81 | 82 | 83 | 84 | 85 | 86 | 87 | 88 | 89 | 90 | 91 | 92 | 93 | 94 | 95 | 96 | 97 | 98 | 99 | 100 | 101 | 102 | 103 | 104 | 105 | 106 | 107 | 108 | 109 | 110 | 111 | 112 | 113 | 114 | 115 | 116 | 117 | 118 | 119 | 120 | 121 | 122 | 123 | 124 | 125 | 126 | 127 | 128 | 129 | 130 | 131 | 132 | 133 | 134 | 135 | 136 | 137 | 138 | 139 | 140 | 141 | 142 | 143 | 144 | 145 | 146 | 147 | 148 | 149 | 150 | 151 | 152 | 153 | 154 | 155 | 156 | 157 | 158 | 159 | 160 | 161 | 162 | 163 | 164 | 165 | 166 | 167 | 168 | 169 | 170 | 171 | 172 | 173 | 174 | 175 | 176 | 177 | 178 | 179 | 180 | 181 | 182 | 183 | 184 | 185 | 186 | 187 | 188
|  | Wire radius meters | 0.00025 | m | [11 empty] | 2.0024 | 2.7903 | 3.7028 | 4.738 | 5.8937 | 7.1681 | 8.559 | 10.0644 | 11.6822 | 13.4102 | 15.2464 | 17.1885 | 19.2344 | 21.382 | 23.629 | 25.9732 | 28.4124 | 30.9444 | 33.5669 | 36.2777 | 39.0746 | 41.9552 | 44.9173 | 47.9587 | 51.077 | 54.27 | 57.5354 | 60.8709 | 64.2742 | 67.7431 | 71.2753 | 74.8685 | 78.5204 | 82.2289 | 85.9915 | 89.8061 | 93.6704 | 97.5822 | 101.5393 | 105.5394 | 109.5803 | 113.6599 | 117.7759 | 121.9262 | 126.1086 | 130.321 | 134.5613 | 138.8273 | 143.1169 | 147.4281 | 151.7588 | 156.107 | 160.4706 | 164.8476 | 169.236 | 173.6339 | 178.0394 | 182.4504 | 186.8652 | 191.2818 | 195.6984 | 200.1131 | 204.5241 | 208.9297 | 213.328 | 217.7175 | 222.0963 | 226.4627 | 230.8152 | 235.152 | 239.4716 | 243.7725 | 248.0529 | 252.3116 | 256.5468 | 260.7573 | 264.9415 | 269.0981 | 273.2256 | 277.3228 | 281.3882 | 285.4207 | 289.4189 | 293.3817 | 297.3078 | 301.1961 | 305.0454 | 308.8546 | 312.6226 | 316.3485 | 320.0311 | 323.6695 | 327.2627 | 330.8099 | 334.3101 | 337.7624 | 341.166 | 344.3842 | 347.4181 | 350.2686 | 352.937 | 355.4245 | 357.7323 | 359.8618 | 361.8145 | 363.5917 | 365.1949 | 366.6256 | 367.8856 | 368.9764 | 369.8997 | 370.6574 | 371.251 | 371.6826 | 371.9539 | 372.067 | 372.0236 | 371.826 | 371.476 | 370.9757 | 370.3273 | 369.533 | 368.5947 | 367.5149 | 366.2956 | 364.9393 | 363.448 | 361.8242 | 360.0703 | 358.1885 | 356.1812 | 354.0509 | 351.8 | 349.4309 | 346.9461 | 344.3481 | 341.6393 | 338.8222 | 335.8994 | 332.8735 | 329.7468 | 326.5221 | 323.2017 | 319.7884 | 316.2847 | 312.6931 | 309.0162 | 305.2565 | 301.4168 | 297.4995 | 293.5072 | 289.4425 | 285.308 | 281.1062 | 276.8397 | 272.511 | 268.1227 | 263.6774 | 259.1776 | 254.6257 | 250.0244 | 245.376 | 240.6831 | 235.9482 | 231.1738 | 226.3621 | 221.5158 | 216.6372 | 211.7287 | 206.7927 | 201.8315 | 196.8475 | 191.843 | 186.8203 | 181.7816 | 176.7293 | 171.6655 | 166.5924 | 161.5123 | 156.4273 | 151.3396 | 146.2511 | 141.1641
|  | Winding space tolerance | 0.1 | mm
|  | Winding thickness with tolerance | 0.55
|  | Turns per bobbin segment | #REF!
|  | N turns along segment length | 120
|  | N windings high | #REF!
|  | Winding height | #REF! | mm
|  | Average turn radius | #REF! | mm
|  | Wire length meters | #REF! | m
|  | Wire radius meters | 0.00025 | m
|  | Wire volume | #REF!
|  | Density of wire | 8960 | kg/m^3
|  | Mass of wire required | #REF! | kg
|  | Wire cross sectonal area | 1.9635e-07
|  | Resistivity | 1.68e-08 | Ω⋅m
|  | Resistance | #REF! | Ω
| P_secondary | Power loss | #REF! | watts
Transformer primary design (thick turns no bobin) | f_sw | Switching frequency | 16000 | Hz
| I_p_peak | Peak current DCM | 20 | A
| N_p_actual | N turns | #REF!
|  | Wire conductive core thickness | 1 | mm (included skin effect from 2mm, take this out put in proper equations)
|  | Average turn radius primary | 21 | mm
|  | Primary wire connections total length | 0.1 | m
|  | Wire conductive radius | 0.0005 | m
|  | Primary winding wire length meters | #REF! | m
|  | Wire radius meters | 0.0005 | m
|  | Wire volume | #REF! | m^3
|  | skin depth | 0.00051572 | m
|  | skin depth mm | 0.51572 | mm
|  | wire cross sectional area | 7.854e-07 | m^2
|  | non conducting area due to skin effect | 7.7644e-10 | m^2
|  | conducting cross sectional area | 7.8462e-07 | m^2
|  | Resistivity | 1.68e-08 | Ω⋅m
|  | Total length | #REF! | m
|  | Total surface area windng excluding ends | #REF! | m^2
|  | Resistance winding | #REF! | Ω
|  | Resistance connection wire length | 0.0021412 | Ω
|  | Total resistance | #REF! | Ω
|  | Power loss winding (triangle wave) | #REF! | W
|  | Power loss connecton wire | 0.28549 | W
|  | Total Power loss | #REF! | W
|  | Heat flux winding | #REF! | W/m^2
Maximum energy transfer to capacitor during first quarter cycle drive. This is with a single capacitor and diode (ignored) and is a gross overestimate for a multi stage villard | Ns/Np |  | 8.5
| R_s |  | 3.5 | Ω
| C |  | 1.2e-06 | F
| L_leak |  | 6.6e-06 | H
| L_mag |  | 5.34e-05 | H
| R_P |  | 0.1 | Ω
| i_max | Maximum allowed primary current | 20
| F_sw |  | 16000
| V_drive_max |  | 44.1
| R_s' |  | 0.41176 | Ω
| C' |  | 1.02e-05 | F
| Δt |  | 1.5625e-07 | s
| t | Time |  | s |  |  | 0 | 1.5625e-07 | 3.125e-07 | 4.6875e-07 | 6.25e-07 | 7.8125e-07 | 9.375e-07 | 1.0938e-06 | 1.25e-06 | 6: 1.4063e-06; 7: 1.5625e-06; 8: 1.7188e-06; 9: 1.875e-06; 10: 2.0313e-06; 11: 2.1875e-06; 12: 2.3438e-06; 13: 2.5e-06; 14: 2.6563e-06; 15: 2.8125e-06; 16: 2.9688e-06; 17: 3.125e-06; 18: 3.2813e-06; 19: 3.4375e-06; 20: 3.5938e-06; 21: 3.75e-06; 22: 3.9063e-06; 23: 4.0625e-06; 24: 4.2188e-06; 25: 4.375e-06; 26: 4.5313e-06; 27: 4.6875e-06; 28: 4.8438e-06; 29: 5e-06; 30: 5.1563e-06; 31: 5.3125e-06; 32: 5.4688e-06; 33: 5.625e-06; 34: 5.7813e-06; 35: 5.9375e-06; 36: 6.0938e-06; 37: 6.25e-06; 38: 6.4063e-06; 39: 6.5625e-06; 40: 6.7188e-06; 41: 6.875e-06; 42: 7.0313e-06; 43: 7.1875e-06; 44: 7.3438e-06; 45: 7.5e-06; 46: 7.6563e-06; 47: 7.8125e-06; 48: 7.9688e-06; 49: 8.125e-06; 50: 8.2813e-06; 51: 8.4375e-06; 52: 8.5938e-06; 53: 8.75e-06; 54: 8.9063e-06; 55: 9.0625e-06; 56: 9.2188e-06; 57: 9.375e-06; 58: 9.5313e-06; 59: 9.6875e-06; 60: 9.8438e-06; 61: 1e-05; 62: 1.0156e-05; 63: 1.0313e-05; 64: 1.0469e-05; 65: 1.0625e-05; 66: 1.0781e-05; 67: 1.0938e-05; 68: 1.1094e-05; 69: 1.125e-05; 70: 1.1406e-05; 71: 1.1563e-05; 72: 1.1719e-05; 73: 1.1875e-05; 74: 1.2031e-05; 75: 1.2188e-05; 76: 1.2344e-05; 77: 1.25e-05; 78: 1.2656e-05; 79: 1.2813e-05; 80: 1.2969e-05; 81: 1.3125e-05; 82: 1.3281e-05; 83: 1.3438e-05; 84: 1.3594e-05; 85: 1.375e-05; 86: 1.3906e-05; 87: 1.4063e-05; 88: 1.4219e-05; 89: 1.4375e-05; 90: 1.4531e-05; 91: 1.4688e-05; 92: 1.4844e-05; 93: 1.5e-05; 94: 1.5156e-05; 95: 1.5313e-05; 96: 1.5469e-05; 97: 1.5625e-05
| V_bus | Source voltage |  | V |  |  | 44.1 | 44.1 | 44.1 | 44.1 | 44.1 | 44.1 | 44.1 | 44.1 | 44.1 | 6: 44.1; 7: 44.1; 8: 44.1; 9: 44.1; 10: 44.1; 11: 44.1; 12: 44.1; 13: 44.1; 14: 44.1; 15: 44.1; 16: 44.1; 17: 44.1; 18: 44.1; 19: 44.1; 20: 44.1; 21: 44.1; 22: 44.1; 23: 44.1; 24: 44.1; 25: 44.1; 26: 44.1; 27: 44.1; 28: 44.1; 29: 44.1; 30: 44.1; 31: 44.1; 32: 44.1; 33: 44.1; 34: 44.1; 35: 44.1; 36: 44.1; 37: 44.1; 38: 44.1; 39: 44.1; 40: 44.1; 41: 44.1; 42: 44.1; 43: 44.1; 44: 44.1; 45: 44.1; 46: 44.1; 47: 44.1; 48: 44.1; 49: 44.1; 50: 44.1; 51: 44.1; 52: 44.1; 53: 44.1; 54: 44.1; 55: 44.1; 56: 44.1; 57: 44.1; 58: 44.1; 59: 44.1; 60: 44.1; 61: 44.1; 62: 44.1; 63: 44.1; 64: 44.1; 65: 44.1; 66: 44.1; 67: 44.1; 68: 44.1; 69: 44.1; 70: 44.1; 71: 44.1; 72: 44.1; 73: 44.1; 74: 44.1; 75: 44.1; 76: 44.1; 77: 44.1; 78: 44.1; 79: 44.1; 80: 44.1; 81: 44.1; 82: 44.1; 83: 44.1; 84: 44.1; 85: 44.1; 86: 44.1; 87: 44.1; 88: 44.1; 89: 44.1; 90: 44.1; 91: 44.1; 92: 44.1; 93: 44.1; 94: 44.1; 95: 44.1; 96: 44.1; 97: 44.1
| i | Source current |  | A |  |  | 0 | 1.044 | 2.0754 | 3.0939 | 4.0994 | 5.0916 | 6.0703 | 7.0354 | 7.9867 | 6: 8.924; 7: 9.8472; 8: 10.7561; 9: 11.6506; 10: 12.5305; 11: 13.3957; 12: 14.2461; 13: 15.0816; 14: 15.9021; 15: 16.7074; 16: 17.4976; 17: 18.2724; 18: 19.0319; 19: 19.7759; 20: 20.5044; 21: 21.2174; 22: 21.9147; 23: 22.5964; 24: 23.2625; 25: 23.9128; 26: 24.5475; 27: 25.1663; 28: 25.7695; 29: 26.3569; 30: 26.9286; 31: 27.4845; 32: 28.0248; 33: 28.5493; 34: 29.0583; 35: 29.5516; 36: 30.0293; 37: 30.4915; 38: 30.9383; 39: 31.3696; 40: 31.7857; 41: 32.1864; 42: 32.572; 43: 32.9424; 44: 33.2978; 45: 33.6383; 46: 33.964; 47: 34.2749; 48: 34.5712; 49: 34.8529; 50: 35.1203; 51: 35.3734; 52: 35.6123; 53: 35.8372; 54: 36.0482; 55: 36.2454; 56: 36.429; 57: 36.5991; 58: 36.7558; 59: 36.8994; 60: 37.03; 61: 37.1477; 62: 37.2527; 63: 37.3451; 64: 37.4251; 65: 37.493; 66: 37.5488; 67: 37.5927; 68: 37.625; 69: 37.6457; 70: 37.6552; 71: 37.6534; 72: 37.6408; 73: 37.6174; 74: 37.5834; 75: 37.539; 76: 37.4845; 77: 37.42; 78: 37.3456; 79: 37.2617; 80: 37.1685; 81: 37.066; 82: 36.9545; 83: 36.8343; 84: 36.7055; 85: 36.5684; 86: 36.4231; 87: 36.2698; 88: 36.1088; 89: 35.9403; 90: 35.7645; 91: 35.5815; 92: 35.3916; 93: 35.1951; 94: 34.992; 95: 34.7827; 96: 34.5674; 97: 34.3462
| i_m | magnetising current |  | A |  |  | 0 | 0 | 0.0012579 | 0.0038037 | 0.0076666 | 0.012875 | 0.019455 | 0.027435 | 0.036839 | 6: 0.047692; 7: 0.060018; 8: 0.073838; 9: 0.089176; 10: 0.10605; 11: 0.12449; 12: 0.1445; 13: 0.1661; 14: 0.18932; 15: 0.21417; 16: 0.24066; 17: 0.26882; 18: 0.29864; 19: 0.33015; 20: 0.36336; 21: 0.39828; 22: 0.43492; 23: 0.47329; 24: 0.51339; 25: 0.55525; 26: 0.59885; 27: 0.64421; 28: 0.69134; 29: 0.74024; 30: 0.79091; 31: 0.84335; 32: 0.89758; 33: 0.95358; 34: 1.0114; 35: 1.0709; 36: 1.1323; 37: 1.1954; 38: 1.2603; 39: 1.327; 40: 1.3954; 41: 1.4656; 42: 1.5376; 43: 1.6113; 44: 1.6868; 45: 1.764; 46: 1.8429; 47: 1.9236; 48: 2.006; 49: 2.0901; 50: 2.1759; 51: 2.2634; 52: 2.3525; 53: 2.4434; 54: 2.5358; 55: 2.6299; 56: 2.7257; 57: 2.823; 58: 2.922; 59: 3.0225; 60: 3.1246; 61: 3.2283; 62: 3.3335; 63: 3.4402; 64: 3.5484; 65: 3.6581; 66: 3.7693; 67: 3.8819; 68: 3.996; 69: 4.1114; 70: 4.2283; 71: 4.3465; 72: 4.4661; 73: 4.587; 74: 4.7092; 75: 4.8328; 76: 4.9576; 77: 5.0836; 78: 5.2109; 79: 5.3394; 80: 5.469; 81: 5.5999; 82: 5.7318; 83: 5.8649; 84: 5.9991; 85: 6.1343; 86: 6.2706; 87: 6.4079; 88: 6.5463; 89: 6.6856; 90: 6.8258; 91: 6.967; 92: 7.1091; 93: 7.2521; 94: 7.3959; 95: 7.5406; 96: 7.6861; 97: 7.8323
| V'_C | Reflected capacitor voltage |  | V |  |  | 0 | 0 | 0.015993 | 0.047766 | 0.095103 | 0.15778 | 0.23558 | 0.32827 | 0.43563 | 6: 0.55741; 7: 0.69338; 8: 0.84331; 9: 1.0069; 10: 1.184; 11: 1.3744; 12: 1.5777; 13: 1.7937; 14: 2.0222; 15: 2.2629; 16: 2.5155; 17: 2.7799; 18: 3.0557; 19: 3.3426; 20: 3.6405; 21: 3.9491; 22: 4.268; 23: 4.597; 24: 4.9359; 25: 5.2844; 26: 5.6422; 27: 6.0091; 28: 6.3847; 29: 6.7689; 30: 7.1613; 31: 7.5617; 32: 7.9698; 33: 8.3853; 34: 8.8081; 35: 9.2377; 36: 9.674; 37: 10.1166; 38: 10.5654; 39: 11.02; 40: 11.4803; 41: 11.9458; 42: 12.4164; 43: 12.8918; 44: 13.3718; 45: 13.856; 46: 14.3443; 47: 14.8363; 48: 15.3319; 49: 15.8307; 50: 16.3326; 51: 16.8373; 52: 17.3445; 53: 17.854; 54: 18.3655; 55: 18.8789; 56: 19.3938; 57: 19.9101; 58: 20.4275; 59: 20.9458; 60: 21.4648; 61: 21.9841; 62: 22.5037; 63: 23.0233; 64: 23.5427; 65: 24.0617; 66: 24.58; 67: 25.0974; 68: 25.6138; 69: 26.129; 70: 26.6427; 71: 27.1547; 72: 27.6649; 73: 28.1731; 74: 28.6791; 75: 29.1827; 76: 29.6837; 77: 30.182; 78: 30.6773; 79: 31.1696; 80: 31.6586; 81: 32.1442; 82: 32.6262; 83: 33.1045; 84: 33.5789; 85: 34.0493; 86: 34.5155; 87: 34.9774; 88: 35.4348; 89: 35.8877; 90: 36.3358; 91: 36.7791; 92: 37.2175; 93: 37.6507; 94: 38.0788; 95: 38.5015; 96: 38.9188; 97: 39.3306
| Iteration | Iteration number |  |  |  |  | 0 | 1 | 2 | 3 | 4 | 5 | 6 | 7 | 8 | 9 | 10 | 11 | 12 | 13 | 14 | 15 | 16 | 17 | 18 | 19 | 20 | 21 | 22 | 23 | 24 | 25 | 26 | 27 | 28 | 29 | 30 | 31 | 32 | 33 | 34 | 35 | 36 | 37 | 38 | 39 | 40 | 41 | 42 | 43 | 44 | 45 | 46 | 47 | 48 | 49 | 50 | 51 | 52 | 53 | 54 | 55 | 56 | 57 | 58 | 59 | 60 | 61 | 62 | 63 | 64 | 65 | 66 | 67 | 68 | 69 | 70 | 71 | 72 | 73 | 74 | 75 | 76 | 77 | 78 | 79 | 80 | 81 | 82 | 83 | 84 | 85 | 86 | 87 | 88 | 89 | 90 | 91 | 92 | 93 | 94 | 95 | 96 | 97 | 98 | 99 | 100
| V_C | First capacitor voltage |  |  |  |  | 0 | 0 | 1.1555 | 3.4511 | 6.8712 | 11.3998 | 17.0208 | 23.7177 | 31.4739 | 40.2726 | 50.0967 | 60.9289 | 72.7517 | 85.5476 | 99.2986 | 113.9868 | 129.594 | 146.1021 | 163.4925 | 181.7468 | 200.8462 | 220.7721 | 241.5054 | 263.0274 | 285.3189 | 308.3608 | 332.1341 | 356.6193 | 381.7974 | 407.6489 | 434.1545 | 461.2949 | 489.0506 | 517.4024 | 546.3308 | 575.8165 | 605.8401 | 636.3823 | 667.4237 | 698.9453 | 730.9277 | 763.3518 | 796.1985 | 829.4489 | 863.0839 | 897.0848 | 931.4327 | 966.1091 | 1001.0953 | 1036.3728 | 1071.9235 | 1107.7289 | 1143.7711 | 1180.032 | 1216.4939 | 1253.1391 | 1289.95 | 1326.9093 | 1363.9998 | 1401.2044 | 1438.5062 | 1475.8885 | 1513.3348 | 1550.8288 | 1588.3543 | 1625.8953 | 1663.4361 | 1700.961 | 1738.4548 | 1775.9022 | 1813.2884 | 1850.5986 | 1887.8182 | 1924.933 | 1961.9289 | 1998.792 | 2035.5088 | 2072.0658 | 2108.45 | 2144.6483 | 2180.6482 | 2216.4371 | 2252.0029 | 2287.3336 | 2322.4177 | 2357.2435 | 2391.7999 | 2426.0759 | 2460.0609 | 2493.7445 | 2527.1163 | 2560.1666 | 2592.8855 | 2625.2638 | 2657.2923 | 2688.9619 | 2720.2642 | 2751.1907 | 2781.7333 | 2811.8841 | 2841.6356
|  | Primary current threshold reached |  |  |  |  | FALSE | FALSE | FALSE | FALSE | FALSE | FALSE | FALSE | FALSE | FALSE | FALSE | FALSE | FALSE | FALSE | FALSE | FALSE | FALSE | FALSE | FALSE | FALSE | FALSE | FALSE | FALSE | FALSE | TRUE | TRUE | TRUE | TRUE | TRUE | TRUE | TRUE | TRUE | TRUE | TRUE | TRUE | TRUE | TRUE | TRUE | TRUE | TRUE | TRUE | TRUE | TRUE | TRUE | TRUE | TRUE | TRUE | TRUE | TRUE | TRUE | TRUE | TRUE | TRUE | TRUE | TRUE | TRUE | TRUE | TRUE | TRUE | TRUE | TRUE | TRUE | TRUE | TRUE | TRUE | TRUE | TRUE | TRUE | TRUE | TRUE | TRUE | TRUE | TRUE | TRUE | TRUE | TRUE | TRUE | TRUE | TRUE | TRUE | TRUE | TRUE | TRUE | TRUE | TRUE | TRUE | TRUE | TRUE | TRUE | TRUE | TRUE | TRUE | TRUE | TRUE | TRUE | TRUE | TRUE | TRUE | TRUE | TRUE | TRUE | TRUE
|  | Column where primary current exceeds threshold | 23
| V'_C_end_first_quarter_drive | Voltage reached on capacitor referred | 3.3426
| V_C_end_first_quarter_drive | Voltage reached on capacitor referred | 241.5054
| i_end_first_quarter_cycle_drive |  | 19.7759
| i_m_end_first_quarter_cycle_drive |  | 0.33015
| t_end_first_quarter_cycle |  | 3.4375e-06
i
i
i
i
i
i
Power Supply Voltage Feedback |  | Multiple V_in_max should tollerate
| V_in_max |  | 44.1 | V
| V_in_min |  | 35.4 | V
| R_L |  | 2000 | Ω
|  | Divider multiple desired | 16.3333
| R_H_required |  | 32666.6667 | Ω
|  | Maximum input voltage for range | 2.7 | V
| R_H_actual |  | 33000 | Ω
|  | Tolerance on resistors | 1 | %
| I_max |  | 0.00126 | A
| P_H |  | 0.052391 | W
| P_L |  | 0.0031752 | W
| P_max |  | 0.055566 | W
| C |  | 4.7e-06 | Ω
| R_eq |  | 1885.7143 | Ω
| τ | Time constant for charging capacitor | 0.0088629 | s
| τ_99 |  | 0.040815 | s
| I_zener_leak_max |  | 4e-06 | A
|  | V_tap at maximum input voltage with zener | 2.5125 | V
|  | V_tap at maximum input voltage without zener | 2.52 | V
|  | V_tap votlage error at maximum input voltage | 0.0075429 | V
|  | V_tap at minimum input voltage with zener | 2.0153 | V
| ΔV_tap | ΔV_tap at minimum input voltage without zener | 2.0229 | V
| ΔV_tap | ΔV_tap voltage error at minimum input voltage | 0.0075429 | V
|  | Error | 0.37288 | %
|  | Maximum voltage error reflected to input due to zener | 0.132 | V
|  | Resistors tolerance as proportion | 0.01
|  | Nominal divider ratio | 16.5 |  | PowerSupplyVoltageFeedbackPotentialDividerRatio
|  | Maximum divider ratio possible with tolerances | 16.8333
|  | Minimum divider ratio possible with tolerances | 16.1733
|  | Positive error | 0.020202
|  | Negative error | -0.019802
|  | Positive error percent | 2.0202 | %
|  | Negative error percent | -1.9802 | %
|  | Maximum percent error | 2.0202 | %
|  | Maximum Total Error | 2.3931 | %
Driver MOSFET H-Bridge |  | Safety factor | 1.2
| f_sw |  | 16000 | Hz
| V_supply_max | Maximum supply voltage | 44.1
| I_p_peak |  | 20 | A
| L_load | Inductance of load | #REF! | H
| D_max |  | 0.5
| R_DS(on) |  | 0.023 | Ω
| P_on |  | 1.5333 | W
| I_d_required | Continuous Drain Current required for MOSFET | 12 | A
| I_d_actual | Actual continuous drain current of MOSFET | 60 | A
|  | I_d high enough | TRUE
| V_ds_required |  | 52.92 | V
| V_ds_actual |  | 250 | V
|  | V_ds high enough | TRUE
| Q_gs |  |  | C
| Q_gd |  |  | C
| Q_g | Total gate charge | 5e-08 | C
| I_g |  | 0.0016 | A
| V_cc | V_cc to gate driver | 14
| ΔV_desired_max | Maximum desired voltage ripple on high side boot capacitance | 0.05 | V
| C_boot_required | Minimum high side boot capacitance required for high side | 1e-06 | F
| C_boot_actual | Actual high side boot capacitance | 1e-06 | F
| ΔV_actual_max | Actual voltage ripple on high side boot capacitance | 0.05 | V
|  | C_boot large enough | TRUE
| Q_refill | charge to refill boot capacitor on each cycle | 5e-08 | C
| I_d_boot_avg | Average current through boot diode | 0.0008 | A
| V_F_max_diode | Maximum forward voltage drop of diode to high side from Vcc | 0.95 | V
| V_drive_lower | Voltage gate being driven to for lower MOSFETSS | 14 | V
| V_drive_upper_min | Voltage gate being driven to for upper MOSFET'S | 13 | V
| R_g_int | Internal gate resistance of MOSFET | 1.9 | Ω
| R_g_ext | External gate resistance provided | 4.7 | Ω
|  | Tolerance R_g_ext | 0.5 | %
| R_g_ext_min | Minimum value of R_g_ext due to tolerance | 4.6765
| R_driver | Gate driver output impedance | 0
| R_drive |  | 6.6 | Ω
| I_drive_g_ext_only | Maximum drive current to gate using only the external provided resistor (Safe if no other impedance known) | 2.9937
| I_drive_max_all_impedances | Maximum drive current to gate using all impedances | 2.1212 | A
^^Lower mosfet voltage was used as this is higher due to boostrap diode drop
|  | Maximum drive current rating of gate driver | 3 | A
|  | Maximum drive current can safely use | 2.5 | A
|  | Maximum drive current safe | TRUE
| R_diode_boot |  | 0 | Ω
| ESR_c_boot |  | 0.02 | Ω |  |  | 0: Had to approximate this. Over estimated
| R_boot | Boot resistor value or trace value | 7 | Ω |  |  | 0: Had to approximate this but can update later
| R_eff_boot | Effective resistance for refilling boot capacitor | 7.02 | Ω
| τ_boot |  | 7e-06
| t_boot_99 |  | 3.5e-05
|  | t_boot_99 short enough | TRUE
| V_boot_initial | The lowest voltage drive can happen theoretically = VBSUV+,min | 7.5 | V
| I_boot_diode_peak_max | Peak current through boot diode on refill C_boot | 1.9943 | A
| I_boot_diode_peak_from_ΔV |  | 0.0071225 | A
| I_FSM_boot_diode |  | 35 | A
|  | Diode suitable to handle maximum peak current on boostrap | TRUE
| V_boot_diode_RRM |  | 200 | V
|  | Boot diode V_RRM big enough | TRUE
| t_s_lower | Switching time lower MOSFET's | 2.3571e-08 | s
| t_s_on_lower | Time to switch on lower MOSFET's | 2.3571e-08 | s
| t_s_off_lower | Time to switch off lower MOSFET's | 2.3571e-08 | s
| t_s_upper | Switching time upper MOSFET's | 2.5385e-08 | s
| t_s_on_upper | Time to switch on upper MOSFET's | 2.5385e-08 | s
| t_s_off_upper | Time to switch off upper MOSFET's | 2.5385e-08 | s
| Δi_boot_diode | Estimated current step for bootstrap diode | 0.0071225
| L_boot_loop | Estimated loop inductance. Being over conservative and using a bad design value | 2e-08 | H |  |  | 0: Kee boot loop tight
| Δt | Estimated: Δt is the time over which the current in that specific loop changes, not the total MOSFET gate charge time | 5e-09 | s
| V_spike_boot_on | Estimated Inductive spike caused by the forward current step when the bootstrap diode turns ON | 0.02849 | V
| P_gate_single_mosfet | Power for switching (power required to drive gate on and off) | 0.0112 | W
C
| trr​ | Reverse recovery time | 2.5e-08 | s
| Irr | 0.5 xIrrxtrr is a good approximation. The reverse current because the diode stores charge | 0.25 | A
| V_spike_Qrr | Voltage spike when the gate driver turns off the MOSFET. Qrr matters when the diode turns OFF, not when it turns on. | 0.2 | V
| V_spike_boot_on_desired | Maximum voltage spike desired when boostrap diode turns on | 0.2 | V
| V_spike_Qrr_desired | Maximum voltage spike due to Qrr of boostrap diode when it turns off | 0.2 | V
| V_spike_boot_on_acceptable |  | TRUE
| V_spike_Qrr_acceptable |  | TRUE
| V_DS_max |  | 44.1 | V
| I_DS_pk |  | 20 | A
| P_sw_max_single_mosfet |  | 0.33264 | W
| P_total_max_single_mosfet | Maximum total power that can be dissipated as heat in a single MOSFET | 1.866 | W
| P_total_max_bridge | Maximum total power that can be dissipated as heat in all four H Bridge MOSFET's combined | 7.4639 | W
| R_pulldown |  | 1000 | Ω
| V_gs(th) |  | 2.5 | V
| I_DM | Maximum pulsed drain current rating of MOSFET | 210 | A
| t_off_pulldown | Passive off time without gate driver from pulldown resistor. For example on loss of power | 6.1527e-06 | s
|  | Max current reached in passive gate-off scenario (at peak current) | #REF! | A
| I_D25 |  | 60 | A
|  | Pulldown acceptible (less or equal to I_DM) | #REF!
|  | Pulldown great (less or equal to I_D25) | #REF!
| P_Rpd | Pulldown resistor power | 0.098 | W
| VBSUV | I use VBSUV+, max because I am not someone who flirts with failure | 9.7
| UVLO_u_margin_actual | =(VB−VS)min,actual​ − ("VBSUV−​" but I choose to use VBSUV+,max here) | 3.3
| UVLO_margin_desired | Acceptable margin. DO NOT CHANGE | 2
|  | UVLO_u_margin_actual big enough | TRUE
| VCCUV+,max |  | 9.7
| VLS​ | =VCC−COM | 14
| UVLO_l_margin_actual | Actual low side under voltage lock out margin | 4.3
|  | UVLO_l_margin_actual big enough | TRUE
| R_g | Gate drive resistance | 6.6
| C_iss | This is the total capacitance seen at the gate pin relative to the source when the drain is AC grounded. It is primarily the gate-to-source capacitance (\(C_{GS}\)) in parallel with the gate-to-drain capacitance (\(C_{GD}\)). This is the value that dominates the charging/discharging time and is the correct value to use in your RLC circuit calculation. | 3.61e-09
| L_trace | Worst estimate trace inductance | 2.2741e-10
| L_resistor | Gate resistor approximate inductance | 2e-09
| L_total |  | 2.2274e-09
| ζ |  | 4.2011
Driver MOSFET Heat sinking | P_TOTAL | Maximum total heat power in mosfet | 1.866 | W
|  | Thermal conductivity of insulator layer | 0.9 | W/m-K
|  | Thickness of insulator layer (mm) | 0 | mm
|  | Contact Area | 0.00015 | m^2
| RθCS | Case-to-Sink Thermal resistance of insulator layer | 0
| RθJC | Junction-to-Case | 4
| RθSA​ | Sink-to-Ambient Thermal resistance of heatsink max | 6.6666
|  | Total thermal resistance | 10.6666
| ΔT | Delta T | 19.9036
|  | Maximum ambient temperature | 35
|  | Maximum junction temperature | 54.9036
|  | Maximum allowed junction temperature | 150
|  | Acceptible | TRUE
|  |  | 60 |  | MaxMosfetTemperatureDegreesC
t_s_max = t_j_max - ( p* (R_j_c + R_c_s) )
Primary Current Feedback V2 (Current transformer with rectifier bridge and burden resistor and ADC) | I_pri_pk_typ | Primary peak current (A) under typical operating conditions | #REF! | A
| I_pri_rms_typ |  | #REF! | A
| I_pri_pk_max | Maximum peak current to ever be potentially seen | 40 | A
| I_pri_rms_max | Expected RMS at the maximum operating point | 23.094 | A
| f | drive frequency (Hz) (16 kHz nominal) | 16000 | Hz
| N | CT turns ratio (e.g. 1000:1 ⇒ N=1000) | 200
| I_sec_pk_typ |  | #REF! | A
| I_sec_pk_max |  | 0.2 | A
| I_sec_rms_typ |  | #REF! | A
| I_sec_rms_max |  | 0.11547 | A
| Vadc_fs | ADC full-scale you want to use at the maximum primary peak current | 2 | V
| Vf | forward drop of one rectifier diode at your CT secondary current (V) | 1.05 | V
| Rb_suggested | Burden resistor resistance = Vtarget_pk / Isec_pk | 10 | Ω
| Rb_actual | Actual value chosen | 10 | Ω
| Vadc_actual_pk_max | Actual peak voltage seen by ADC at maximum primary current | 2 | V
| P_Rb_peak_max | Peak power in Rb at maximum primary current | 0.4 | W
| P_Rb_average_max | Average power in Rb at maximum primary current | 0.13333 | W
| P_Rb_peak_typ | Peak power in Rb at typical peak primary current | #REF! | W
| P_Rb_average_typ | Average power in Rb at typical primary current | #REF! | W
| P_D_peak_max | Peak power seen in a bridge rectifier diode at maximum primary current | 0.21 | W
| P_D_peak_typ | Peak power seen in a bridge rectifier diode at typical peak primary current | #REF!
| Rb_peak_max | Maximum peak burden seen by current transformer | 20.5 | Ω
| V_adc_peak_typ | Typical Peak voltage seen by ADC | #REF! | V
| Id_pk | Minimum diode current rating (comfortably rated for repetitive peak current) | 0.2
| Id_actual | Actual diode repetitive peak current rating
| V_zener_min_actual | Minimum ADC input protection zener diode voltage
| R_series_min | Minimum resistor value between Rb node and ADC input node | 100 | Ω
| t_half_cycle |  | 3.125e-05
| N_ts | N time steps for integrating volt-time-product | 100
| ΔT | Time step | 3.125e-07
| I_primary_pk | 40 | 40 |  |  |  | 40 | 40 | 40 | 40 | 40 | 40 | 40 | 40 | 40 | 40 | 40 | 40 | 40 | 40 | 40 | 40 | 40 | 40 | 40 | 40 | 40 | 40 | 40 | 40 | 40 | 40 | 40 | 40 | 40 | 40 | 40 | 40 | 40 | 40 | 40 | 40 | 40 | 40 | 40 | 40 | 40 | 40 | 40 | 40 | 40 | 40 | 40 | 40 | 40 | 40 | 40 | 40 | 40 | 40 | 40 | 40 | 40 | 40 | 40 | 40 | 40 | 40 | 40 | 40 | 40 | 40 | 40 | 40 | 40 | 40 | 40 | 40 | 40 | 40 | 40 | 40 | 40 | 40 | 40 | 40 | 40 | 40 | 40 | 40 | 40 | 40 | 40 | 40 | 40 | 40 | 40 | 40 | 40 | 40 | 40 | 40 | 40 | 40
| Interval | 1 | 2 |  |  |  | 3 | 4 | 5 | 6 | 7 | 8 | 9 | 10 | 11 | 12 | 13 | 14 | 15 | 16 | 17 | 18 | 19 | 20 | 21 | 22 | 23 | 24 | 25 | 26 | 27 | 28 | 29 | 30 | 31 | 32 | 33 | 34 | 35 | 36 | 37 | 38 | 39 | 40 | 41 | 42 | 43 | 44 | 45 | 46 | 47 | 48 | 49 | 50 | 51 | 52 | 53 | 54 | 55 | 56 | 57 | 58 | 59 | 60 | 61 | 62 | 63 | 64 | 65 | 66 | 67 | 68 | 69 | 70 | 71 | 72 | 73 | 74 | 75 | 76 | 77 | 78 | 79 | 80 | 81 | 82 | 83 | 84 | 85 | 86 | 87 | 88 | 89 | 90 | 91 | 92 | 93 | 94 | 95 | 96 | 97 | 98 | 99 | 100
| I_primary | 0.8 | 1.6 |  |  |  | 2.4 | 3.2 | 4 | 4.8 | 5.6 | 6.4 | 7.2 | 8 | 8.8 | 9.6 | 10.4 | 11.2 | 12 | 12.8 | 13.6 | 14.4 | 15.2 | 16 | 16.8 | 17.6 | 18.4 | 19.2 | 20 | 20.8 | 21.6 | 22.4 | 23.2 | 24 | 24.8 | 25.6 | 26.4 | 27.2 | 28 | 28.8 | 29.6 | 30.4 | 31.2 | 32 | 32.8 | 33.6 | 34.4 | 35.2 | 36 | 36.8 | 37.6 | 38.4 | 39.2 | 40 | 39.2 | 38.4 | 37.6 | 36.8 | 36 | 35.2 | 34.4 | 33.6 | 32.8 | 32 | 31.2 | 30.4 | 29.6 | 28.8 | 28 | 27.2 | 26.4 | 25.6 | 24.8 | 24 | 23.2 | 22.4 | 21.6 | 20.8 | 20 | 19.2 | 18.4 | 17.6 | 16.8 | 16 | 15.2 | 14.4 | 13.6 | 12.8 | 12 | 11.2 | 10.4 | 9.6 | 8.8 | 8 | 7.2 | 6.4 | 5.6 | 4.8 | 4 | 3.2 | 2.4 | 1.6 | 0.8 | 0
| I_secondary | 0.004 | 0.008 |  |  |  | 0.012 | 0.016 | 0.02 | 0.024 | 0.028 | 0.032 | 0.036 | 0.04 | 0.044 | 0.048 | 0.052 | 0.056 | 0.06 | 0.064 | 0.068 | 0.072 | 0.076 | 0.08 | 0.084 | 0.088 | 0.092 | 0.096 | 0.1 | 0.104 | 0.108 | 0.112 | 0.116 | 0.12 | 0.124 | 0.128 | 0.132 | 0.136 | 0.14 | 0.144 | 0.148 | 0.152 | 0.156 | 0.16 | 0.164 | 0.168 | 0.172 | 0.176 | 0.18 | 0.184 | 0.188 | 0.192 | 0.196 | 0.2 | 0.196 | 0.192 | 0.188 | 0.184 | 0.18 | 0.176 | 0.172 | 0.168 | 0.164 | 0.16 | 0.156 | 0.152 | 0.148 | 0.144 | 0.14 | 0.136 | 0.132 | 0.128 | 0.124 | 0.12 | 0.116 | 0.112 | 0.108 | 0.104 | 0.1 | 0.096 | 0.092 | 0.088 | 0.084 | 0.08 | 0.076 | 0.072 | 0.068 | 0.064 | 0.06 | 0.056 | 0.052 | 0.048 | 0.044 | 0.04 | 0.036 | 0.032 | 0.028 | 0.024 | 0.02 | 0.016 | 0.012 | 0.008 | 0.004 | 0
| Vs_step | 6.6875e-07 | 6.8125e-07 |  |  |  | 6.9375e-07 | 7.0625e-07 | 7.1875e-07 | 7.3125e-07 | 7.4375e-07 | 7.5625e-07 | 7.6875e-07 | 7.8125e-07 | 7.9375e-07 | 8.0625e-07 | 8.1875e-07 | 8.3125e-07 | 8.4375e-07 | 8.5625e-07 | 8.6875e-07 | 8.8125e-07 | 8.9375e-07 | 9.0625e-07 | 9.1875e-07 | 9.3125e-07 | 9.4375e-07 | 9.5625e-07 | 9.6875e-07 | 9.8125e-07 | 9.9375e-07 | 1.0063e-06 | 1.0187e-06 | 1.0313e-06 | 1.0437e-06 | 1.0563e-06 | 1.0688e-06 | 1.0813e-06 | 1.0938e-06 | 1.1062e-06 | 1.1188e-06 | 1.1313e-06 | 1.1438e-06 | 1.1563e-06 | 1.1688e-06 | 1.1813e-06 | 1.1938e-06 | 1.2063e-06 | 1.2187e-06 | 1.2313e-06 | 1.2437e-06 | 1.2563e-06 | 1.2688e-06 | 1.2813e-06 | 1.2688e-06 | 1.2563e-06 | 1.2437e-06 | 1.2313e-06 | 1.2187e-06 | 1.2063e-06 | 1.1938e-06 | 1.1813e-06 | 1.1688e-06 | 1.1563e-06 | 1.1438e-06 | 1.1313e-06 | 1.1188e-06 | 1.1062e-06 | 1.0938e-06 | 1.0813e-06 | 1.0688e-06 | 1.0563e-06 | 1.0437e-06 | 1.0313e-06 | 1.0187e-06 | 1.0063e-06 | 9.9375e-07 | 9.8125e-07 | 9.6875e-07 | 9.5625e-07 | 9.4375e-07 | 9.3125e-07 | 9.1875e-07 | 9.0625e-07 | 8.9375e-07 | 8.8125e-07 | 8.6875e-07 | 8.5625e-07 | 8.4375e-07 | 8.3125e-07 | 8.1875e-07 | 8.0625e-07 | 7.9375e-07 | 7.8125e-07 | 7.6875e-07 | 7.5625e-07 | 7.4375e-07 | 7.3125e-07 | 7.1875e-07 | 7.0625e-07 | 6.9375e-07 | 6.8125e-07 | 6.6875e-07 | 6.5625e-07
| Vs | 9.6875e-05
| Vs_max_actual | 0.000791
| Vs acceptible |  | TRUE
|  | Primary current from raw | 0.15686 |  | PrimaryCurrentFromRaw
Power Conditioning | f_sw | Switching frequency | 16000
| I_p_peak | Peak primary current at end of t_on | #REF!
| D_max | Duty cycle at peak primary current | #REF!
| Q_c | Charge per cycle | #REF!
| ΔV_max |  | 0.5
| C_lp_tank_min |  | #REF!
|  | Scaling factor for burst handling and ripple smoothing | 10
| C_lp_tank_desired |  | #REF!
| V_c_rating_min | Minimum voltage rating of capacitor(s) | 132.3
| C_lp_individual |  | 0.001
| N_C_lp |  | 20
| ESR_C_lp_individual | ESR of individual capacitor | 0.017
| ESR_C_lp_total |  | 0.00085
| C_lp | Actual tank capacitance | 0.02
|  | C_lp tolerance | 0.2
| C_lp_min |  | 0.016
| ΔV_ESR |  | #REF!
| ΔV_C |  | #REF!
| ΔV_total |  | #REF!
| P_C_lp_loss |  | #REF!
| P_C_lp_loss_individual |  | #REF!
| f_c_desired | cutoff frequency for good attenuation | 500
| L_lp_min | Minimum desired low-pass filter inductance | #REF!
| L_lp | Actual low-pass filter inductance | 2.2e-05
| I_avg_max |  | 11.2994
| I_L_lp_min |  | 22.5989
| f_c | Actual cutoff frequency | 239.9351
| Attenuation(dB) |  | 72.961
|  | E_C_lp_max | 19.4481
| R_ir | Inrush current limiting resistance | 33
| V_in_max |  | 44.1
| s1 |  | -1.5152
| s2 |  | -1499998.4848
| t_peak |  | 9.2037e-06
| I_peak |  | 1.3363
| P_R_ir_max |  | 58.9321
|  | Minimum power rating for inrush current limiting resistor | 70.7185
| Underdamped | Circuit is underdamped | FALSE
| α |  | 750000
| ω0 |  | 1507.5567
| ωd​ |  | NA
|  | Percent overshoot | Not Under-damped
| t_99% |  | 3.3
| R_re_coil | Relay coil resistance | 1600
|  | Relay coil resistance tolerance | 0.1
| R_re_coil_min |  | 1440
| R_re_coil_max |  | 1760
| V_re_nom |  | 24
| I_re_nom |  | 0.015
|  | Relay R,V and I nominal match up | TRUE
| V_re_max | Maximum relay voltage | 31.2
| V_re_min | Minimum relay voltage | 18
| I_re_min_required |  | 0.010227
| I_re_max_required |  | 0.017727
| R_re_ext |  | 1330
|  | R_re_ext tolerance | 0.05
| R_re_ext_min |  | 1263.5
| R_re_ext_max |  | 1396.5
|  | Typical current using suggested resistor value with nominal input voltage | 0.013003
|  | Minimum current (with minimum input voltage and R_re_coil_max) | 0.01248
|  | Maximum current (with maximum input voltage and R_re_coil_min) | 0.016312
|  | Suitable R_ext value | TRUE
| P_R_re_ext_max |  | 0.3539
| P_R_re_EXT_nom |  | 0.27054
| P_R_re_ext_min |  | 0.27413
|  | Inductor energy | 0.00030311
|  | I_in_typical | 5.2493
|  | V_in_typical | 38.1
|  | Capacitor voltage change from nominal for inductor energy | 38.1004
| E_R_ir | Total energy into inrush current limiting resistor | 19.4481
Inrush resistor temperature change | V_R_ir | Volume of inrush resistor metal | 4.9068e-06
| c_p | Inrush resistor metal specific heat capacity (probably aluminium alloy) | 850
| ρ | Inrush resistor metal density | 2700
| ΔT |  | 1.727
| kPETG | Thermal conductivity petg | 0.2
| Cth​ | Thermal capacitance | 11.2611
| A_insulator | Area PETG insulator | 0.00132
| L_insulator | Length insulator | 0.002
| heff​ | Effective thermal dissipation rate | 0.5
| t99%​ | Thermal time constant | 103.7148
| RPETG​ | Thermal resistance PETG | 7.5758
| Q(t) |  | 0.18752
| ΔTfar side |  | 1.4206
|  | Track | Inputs from batteries |  |  |  | 3: To fiber optics; 4: Connection to both external 3A max PSU's; 5: 22 amp peak circuit
PCB Track Thickness IPC-2221 |  | Current (I) | 5.6497 |  |  |  | 3: 0.11; 4: 1; 5: 22; 6: 10; 7: 10; 8: 10
|  | Thickness oz/ft | 2 |  |  |  | 3: 2; 4: 2; 5: 2; 6: 2; 7: 2; 8: 2
|  | T_rise | 5 |  |  |  | 3: 5; 4: 5; 5: 5; 6: 5; 7: 5; 8: 5
|  | External Layer Width Required (mm) | 2.4923 |  |  |  | 3: 0.010892; 4: 0.22873; 5: 16.2535; 6: 5.4782; 7: 5.4782; 8: 5.4782
|  | Internal Layer Width Required (mm) | 6.4837 |  |  |  | 3: 0.028335; 4: 0.59504; 5: 42.2825; 6: 14.2513; 7: 14.2513
|  | Actual Width Chosen | 8 |  |  |  | 3: 1; 4: 1; 5: 8; 6: 8
|  | Actual Expected Trise External | 0.73186 |  |  |  | 3: 0.0029152; 4: 0.43987; 5: 16.0781; 6: 2.6792
|  | Actual Expected Trise Internal | 3.5366 |  |  |  | 3: 0.014087; 4: 2.1256; 5: 77.6951; 6: 12.9467
|  | Length of track | 100 |  |  |  | 3: 200; 4: 120; 5: 100; 6: 100
|  | Resistance | 0.0030172 |  |  |  | 3: 0.048276; 4: 0.028966; 5: 0.0030172; 6: 0.0030172
|  | Power | 0.096308 |  |  |  | 3: 0.00058414; 4: 0.028966; 5: 1.4603; 6: 0.30172
|  | Voltage Drop | 0.017047 |  |  |  | 3: 0.0053103; 4: 0.028966; 5: 0.066379; 6: 0.030172
Output Voltage Feedback |  | Safety factor | 1.2
| f_sw | Switching frequency | 16000
|  | Maximum ADC voltage | 2
|  | Maximum voltage corresponding to ADC voltage | 4800
|  | Individual composite resistor voltage rating | 25000
|  | Individual composite resistor resistance | 300000000
|  | Individual composite resistor power rating | 3.5
|  | Individual composite resistor safe voltage | 20833.3333
|  | Individual composite resistor safe power | 2.9167
|  | Minimum number of resistors required for safe voltage on each | 1
|  | N individual resistors in composite high voltage resistor | 2
|  | Individual composite resistor voltage | 2400
|  | Total resistance | 600000000
|  | Ratio required | 2400
|  | Low leg resistance required | 250000
|  | Actual low leg resistance | 125000
|  | Actual ratio | 4800
|  | Current at maximum output voltage | 8e-06 | A
|  | Power per individual composite resistor | 0.0192
|  | Individual composite resistor voltage safe | TRUE
|  | Individual composite resistor power safe | TRUE
|  | Total power | 0.0384
|  | Power in lower leg resistor | 8e-06
| T99 | Time constant for lower leg smoothing capacitor (should never slew faster than a single switching cycle). Using t99 | 6.25e-05
| C_L_smooth | Smoothing capacitor value | 1.087e-10
|  | Output voltage from raw | 37.6471 |  | OutputVoltageFromRaw
First Stage Voltage Feedback |  | Safety factor | 1.2
|  | Maximum ADC voltage | 2
|  | Maximum voltage corresponding to ADC voltage | 480
|  | Individual composite resistor voltage rating | 25000
|  | Individual composite resistor resistance | 5000000
|  | Individual composite resistor power rating | 3.5
|  | Individual composite resistor safe voltage | 20833.3333
|  | Individual composite resistor safe power | 2.9167
|  | Minimum number of resistors required for safe voltage on each | 1
|  | N individual resistors in composite high voltage resistor | 1
|  | Individual composite resistor voltage | 480
|  | Total resistance | 5000000
|  | Ratio required | 240
|  | Low leg resistance required | 20833.3333
|  | Actual low leg resistance | 23800
|  | Actual ratio | 210.084
|  | Current at maximum output voltage | 9.6e-05
|  | Power per individual composite resistor | 0.04608
|  | Individual composite resistor voltage safe | TRUE
|  | Individual composite resistor power safe | TRUE
|  | Total power | 0.04608
|  | Power in lower leg resistor | 0.00021934
|  | First stage voltage from raw | 1.6477 |  | FirstStageVoltageFromRaw
|  | Number of heatsinks (identicle in this case) | 3
Cooling fan |  | Desired flow rate for each heatsink | 550 | LFM
|  | cross sectional area | 0.0010643
|  | Cubic meters per minute per heatsink | 0.17841 | m^3
|  | Cubic meters per hour | 8.9206
|  | Power loss discharge resistors | 0.64
Active cooling by oil circulation |  | Steady state power loss diodes | 1.2
|  | Flyback power loss | #REF!
|  | Total power loss into mineral oil | #REF!
|  | Safety factor | 2
|  | Vessel ID | 0.174 | m
|  | Height | 0.5 | m
|  | Mineral oil volume | 0.011889 | m³
|  | Maximum heat power | #REF!
|  | Mineral oil Specific heat capacity oil | 2300 | kJ/kg·K
|  | Allowed temperture rise above ambient | 20 | K
|  | Mineral oil density | 800 | kg/m³
|  | Total mass of mineral oil in vessel | 9.5115 | kg
|  | Total energy capacity for specified temperture rise | 437528.3522 | KJ
|  | Maximum time for single turnover | #REF! | s
|  | Desired maximum time for single turnover including safety factor | #REF! | s
|  | Flow rate required | #REF! | m³/s
|  | Flow rate required | #REF! | ml/s
|  | Safe flow speed portal | 0.1 | m/s
|  | Portal area required | #REF! | m^2
|  | Portal sizing (diameter) | #REF! | m
|  | Minimum portal diameter | #REF! | m
|  | Portal diameter minimum (mm) | #REF! | mm
|  | Actual Portal diameter | 9 | mm
|  | Actual portal diameter (m) | 0.009
|  | Dyanmic viscosity | 0.00604
|  | Kinemetic viscosity | 7.55e-06
|  | Desired reynalds number | 2300
|  | Actual reynolds number | 119.2053
|  | Reynolds number acceptible | TRUE
| V_in_min | Minimum voltage to drive primary of transformer | 35.4 | V
Dummy Loads For Testing Primary | V_in_nom | Nominal input voltage | 38.1 | V
| V_in_max | Maximum voltage to drive primary of transformer | 44.1 | V
|  | Minimum current required to test above lower bound of ADC | 3 | A
|  | Max resistance required | 14.7
|  | Min resistance required | 11.8
|  | Nominal resistance required | 12.7
|  | Actual resistance for minimum current test | 12
|  | Maximum output power | 162.0675 |  |  |  | 3: Resistance; 4: Maximum peak current; 5: Maximum Peak power; 6: Maximum average power; 7: Minimum peak current; 8: Minimum Peak Power; 9: Minimum average power; 10: Resistor combination for maximum supply voltage
|  | Actual individual resistor value | 6 |  |  |  | 3: 1; 4: 44.1; 5: 1944.81; 6: 972.405; 7: 35.4; 8: 1253.16; 9: 626.58
|  | N in series | 2 |  |  |  | 3: 2; 4: 22.05; 5: 972.405; 6: 486.2025; 7: 17.7; 8: 626.58; 9: 313.29
|  | Series resistance | 12 |  |  |  | 3: 3; 4: 14.7; 5: 648.27; 6: 324.135; 7: 11.8; 8: 417.72; 9: 208.86
[7 empty] | 4 | 11.025 | 486.2025 | 243.1013 | 8.85 | 313.29 | 156.645
|  | Minimum resistance for 200w test required | 4.862 |  |  |  | 3: 5; 4: 8.82; 5: 388.962; 6: 194.481; 7: 7.08; 8: 250.632; 9: 125.316; 10: 1, 1, 1, 1, 1
|  | Maximum current reached | 9.0703 |  |  |  | 3: 6; 4: 7.35; 5: 324.135; 6: 162.0675; 7: 5.9; 8: 208.86; 9: 104.43; 10: 1, 1, 1, 1, 1, 1
[7 empty] | 7 | 6.3 | 277.83 | 138.915 | 5.0571 | 179.0229 | 89.5114 | 1, 1, 1, 2, 2
[7 empty] | 8 | 5.5125 | 243.1013 | 121.5506 | 4.425 | 156.645 | 78.3225 | 1, 1, 1, 1, 2, 2
[7 empty] | 9 | 4.9 | 216.09 | 108.045 | 3.9333 | 139.24 | 69.62 | 1, 1, 1, 1, 1, 2, 2
[7 empty] | 10 | 4.41 | 194.481 | 97.2405 | 3.54 | 125.316 | 62.658 | 1, 1, 1, 1, 1, 1, 2, 2
LM2956HV-adj for 3.3v | Vout | Desired output voltage | 5 | V |  |  | 3: 11; 4: 4.0091; 5: 176.8009; 6: 88.4005; 7: 3.2182; 8: 113.9236; 9: 56.9618; 10: 1, 1, 1, 2, 2, 4
| R1 | Do not change | 2000 | Ω |  |  | 3: 12; 4: 3.675; 5: 162.0675; 6: 81.0338; 7: 2.95; 8: 104.43; 9: 52.215; 10: 1, 1, 1, 1, 2, 2, 4 OR 2, 4, 4
| R2 | Required R2 value | 6130.0813 | Ω |  |  | 3: 13; 4: 3.3923; 5: 149.6008; 6: 74.8004; 7: 2.7231; 8: 96.3969; 9: 48.1985; 10: 1, 2, 2, 4, 4
| Cff | Feedforward capacitor given by equations on https://e2e.ti.com/support/power-management-group/power-management/f/power-management-forum/898296/lm2596-feedforward-capacitor-selection#:~:text=Andy%20Chen%20over%206%20years,performance%20in%20the%20actual%20application. | 5.2623e-09 | F
[7 empty] | 14 | 3.15 | 138.915 | 69.4575 | 2.5286 | 89.5114 | 44.7557 | 1, 1, 2, 2, 4, 4
LM2956HV-adj for 5v | Vout | Desired output voltage | 3.3 | V
| R1 | Do not change | 2000 | Ω
| R2 | Required R2 value | 3365.8537 | Ω
| Cff | Feedforward capacitor given by equations on https://e2e.ti.com/support/power-management-group/power-management/f/power-management-forum/898296/lm2596-feedforward-capacitor-selection#:~:text=Andy%20Chen%20over%206%20years,performance%20in%20the%20actual%20application. | 9.5839e-09 | F
LM2956HV-adj for 10v | Vout | Desired output voltage | 10 | V
| R1 | Do not change | 2000 | Ω
| R2 | Required R2 value | 14260.1626 | Ω
| Cff | Feedforward capacitor given by equations on https://e2e.ti.com/support/power-management-group/power-management/f/power-management-forum/898296/lm2596-feedforward-capacitor-selection#:~:text=Andy%20Chen%20over%206%20years,performance%20in%20the%20actual%20application. | 2.2621e-09 | F
LM2956HV-adj for 2-30v | Vout_min | Minimum desired output voltage | 2 | V
| Vout_max | Maximum desired output voltage | 30 | V
| R1 | Do not change | 2000 | Ω
| R2_min | Required R2 value for minimum output voltage | 1252.0325 | Ω
| R2_max | Requried R2 value for maximum output voltage | 46780.4878 | Ω
| Cff | Feedforward capacitor given by equations on https://e2e.ti.com/support/power-management-group/power-management/f/power-management-forum/898296/lm2596-feedforward-capacitor-selection#:~:text=Andy%20Chen%20over%206%20years,performance%20in%20the%20actual%20application. | 2.5765e-08 | F
LM2956HV-adj for 9-15v | Vout_min | Minimum desired output voltage | 9 | V
| Vout_max | Maximum desired output voltage | 20 | V
| R1 | Do not change | 2000 | Ω
| R2_min | Required R2 value for minimum output voltage | 12634.1463 | Ω
| R2_max | Requried R2 value for maximum output voltage | 30520.3252 | Ω
| Cff | Feedforward capacitor given by equations on https://e2e.ti.com/support/power-management-group/power-management/f/power-management-forum/898296/lm2596-feedforward-capacitor-selection#:~:text=Andy%20Chen%20over%206%20years,performance%20in%20the%20actual%20application. | 2.5532e-09 | F
Induced Voltages PCB |  | Name | Example |  |  |  | 3: Two 10cm 0.25mm traces
| μ0 |  | 1.2566e-06 | m |  |  | 3: 1.2566e-06; 4: 1.2566e-06; 5: 1.2566e-06; 6: 1.2566e-06; 7: 1.2566e-06; 8: 1.2566e-06; 9: 1.2566e-06; 10: 1.2566e-06
| 𝑙 | Parallel Trace Length (m) | 0.006 | m
| d | Trace Separation (m) | 0.04 | m
|  | 2l/d | 0.3
|  | d/(2l) | 3.3333
|  | (2l/d)^2 | 0.09
|  | (d/(2l))^2 | 11.1111
| M | Mutual inductance | 1.489e-08 | H |  |  | 3: -1e-07; 4: -1e-07; 5: -1e-07; 6: -1e-07; 7: -1e-07; 8: -1e-07; 9: -1e-07; 10: -1e-07
| di/dt | Approximate maximum di/dt | 1408000
| θ | Angle between tracks | 0 | 0 |  |  | 3: 0; 4: 0; 5: 0; 6: 0; 7: 0; 8: 0; 9: 0; 10: 0
| V_induced​ | Induced voltage | 0.020966 | #VALUE! |  |  | 3: 0; 4: 0; 5: 0; 6: 0; 7: 0; 8: 0; 9: 0; 10: 0
Inductance of trace above ground plane | l | Trace Length | 0.015 | m
| w | Trace width | 0.001 | m
| t | Trace thickness | 0.0016 | m
| L_microstrip |  | 2.2741e-10 | H
IPC-2221 Track Thickness Calculation | Internal else External | Internal else External | FALSE
| k |  | 0.048
| I | RMS Current | 12.7017 | A
| ΔT | Allowable rise in temperature | 10 | C
|  | Thickness | 2
| A | Cross-Sectional Area | 542.812 | mil^2
|  | Width | 5.0027 | mm

## Villard Diode PCB Calcs
Variable | Value | Units
Tolerance | 0.02
Inches to mm | 25.4
L | 15.24 | mm
L_max | 15.5448 | mm
d | 0.8128 | mm
d_max | 0.82906 | mm
D | 4.318 | mm
D_max | 4.4044 | mm
Space between case and pcb | 5 | mm
Bend radius | 5 | mm
Pad spacing distance | 25.5448 | mm
Minimum hole size | 1.0128 | mm
Maximum hole size | 1.1291 | mm
Actual hole size using | 1.1 | mm
Pad Size Smallest Pad (Standard) | 1.7 | mm
More Reliable Pad (Recommended) | 2.1 | mm
Extra Strong (Power Applications) | 2.5 | mm
Actual pad size using | 2.5 | mm

## Villard Capacitor PCB Calcs
AXCT81D20KV102K
PCB Footprint Calculations
| F | 12 | mm
| F_max | 12.5 | mm
| D_max | 19.4 | mm
| T_max | 7.9 | mm
| d | 0.8 | mm
| Minimum hole size | 1 | mm
| Maximum hole size | 1.1 | mm
| Actual hole size using | 1.1 | mm
| Pad Size Smallest Pad (Standard) | 1.7 | mm
| More Reliable Pad (Recommended) | 2.1 | mm
| Extra Strong (Power Applications) | 2.5 | mm
| Actual pad size using | 2.5 | mm
| Silkscreen clearance | 1 | mm
| Silkscreen ractangle Width | 22 | mm
| Siklscreen rectangle Height | 10 | mm

## Villard Capacitor Bleeder Calcs
HVR82MZ1005
PCB Footprint Calculations
| P | 8 | mm
| P_max | 8.5 | mm
| L | 10 | mm
| L_max | 12 | mm
| H | 2
| H_max | 3 | mm
| d | 0.6 | mm
| d_max | 0.8 | mm
| Minimum hole size | 1 | mm
| Maximum hole size | 1.1 | mm
| Actual hole size using | 1 | mm
| Pad Size Smallest Pad (Standard) | 1.6 | mm
| More Reliable Pad (Recommended) | 2 | mm
| Extra Strong (Power Applications) | 2.4 | mm
| Actual pad size using | 2.4 | mm
| Silkscreen clearance | 1 | mm
| Silkscreen ractangle Width | 14 | mm
| Siklscreen rectangle Height | 5 | mm
| Pad spacing | 8.5 | mm
| Space between pads | 6.1 | mm

## Output Series Compsite Resistor
HVR82MY5010
PCB Footprint Calculations
| P | 46 | mm
| P_max | 46.5 | mm
| L | 50 | mm
| L_max | 52 | mm
| H | 2
| H_max | 3 | mm
| d | 0.8 | mm
| d_max | 1 | mm
| Minimum hole size | 1.2 | mm
| Maximum hole size | 1.3 | mm
| Actual hole size using | 1.2 | mm
| Pad Size Smallest Pad (Standard) | 1.8 | mm
| More Reliable Pad (Recommended) | 2.2 | mm
| Extra Strong (Power Applications) | 2.6 | mm
| Actual pad size using | 2.6 | mm
| Silkscreen clearance | 1 | mm
| Silkscreen ractangle Width | 54 | mm
| Siklscreen rectangle Height | 5 | mm
| Pad spacing | 46.5 | mm
| Space between pads | 43.9 | mm

## Regenerative snubber design
n_s | 399
V_o | 14000
L_lk | 5.44e-06
I_max | 40
I_min | 20
C_2 | 0.0001
Z_os | 0.23324
V_max | 0.1
v_ max/V_g | 0.0022472
n_r | 0.0022472
V_g | 44.5
I_lk_min | 0
I_c2_pkR | -8900
Ids_pk | 8900
I_c2_pkS | 40
C_2 | 7.1103e-06
Change Vmax | Increase V_max by | 1
Deriving equation for V_max so n_r = V_max/V_g
ns = V_g/V_max for no vmin
V_max = (V_o*V_max/V_g)+(Zos*Imax)
1 = (V_o/V_g)+(Z_ox*I_max/V_max)
1 - (V_o/V_g)= (Z_ox*I_max/V_max)
V_max
=(Z_ox*I_max)/(1 - (V_o/V_g))

## Sheet3
Diameter | Length | Description | Number
M4 | 30mm |  | 12 | https://www.aliexpress.com/item/1005005480826442.html?spm=a2g0o.cart.0.0.560938daHEcyqE&mp=1&pdp_npi=5%40dis%21GBP%21GBP%200.82%21GBP%200.68%21%21GBP%200.68%21%21%21%4021038da617489300775685831ef51d%2112000033254379950%21ct%21UK%214911257576%21%211%210
M3 | 30mm 40 more desirable |  | 5 | https://www.aliexpress.com/item/1005005489704779.html?spm=a2g0o.cart.0.0.3af938daqF893N&mp=1&pdp_npi=5%40dis%21GBP%21GBP%202.11%21GBP%201.84%21%21GBP%201.84%21%21%21%4021038da617489300680525622ef51d%2112000033284825011%21ct%21UK%214911257576%21%211%210
M2.5 | 20mm |  | 8 | https://www.aliexpress.com/item/32979035684.html?spm=a2g0o.productlist.main.1.43315cf9lFXo4v&algo_pvid=1ae9e8c1-7a0f-4aec-b376-9270d2db3078&algo_exp_id=1ae9e8c1-7a0f-4aec-b376-9270d2db3078-0&pdp_ext_f=%7B%22order%22%3A%2249%22%2C%22eval%22%3A%221%22%7D&pdp_npi=4%40dis%21GBP%211.02%210.96%21%21%211.34%211.26%21%402103956b17489301282611606e8cf3%2112000037695417645%21sea%21UK%214911257576%21X&curPageLogUid=ecdD7wgyjiJL&utparam-url=scene%3Asearch%7Cquery_from%3A
M8 | 30mm |  | 4 | https://www.aliexpress.com/item/1005005480826442.html?spm=a2g0o.cart.0.0.10e238dawUu18S&mp=1&pdp_npi=5%40dis%21GBP%21GBP%201.52%21GBP%201.26%21%21GBP%201.26%21%21%21%4021038da617489300338885085ef51d%2112000033254538100%21ct%21UK%214911257576%21%211%210
M4 | 20mm |  | 4 | https://www.aliexpress.com/item/1005005480826442.html?spm=a2g0o.cart.0.0.560938daHEcyqE&mp=1&pdp_npi=5%40dis%21GBP%21GBP%200.82%21GBP%200.68%21%21GBP%200.68%21%21%21%4021038da617489300775685831ef51d%2112000033254379950%21ct%21UK%214911257576%21%211%210
M2.5 | 25mm (20mm just enough I think) |  | 4 | https://www.aliexpress.com/item/1005005489704779.html?spm=a2g0o.cart.0.0.184338dahPk8Kk&mp=1&pdp_npi=5%40dis%21GBP%21GBP%202.11%21GBP%201.84%21%21GBP%201.84%21%21%21%40211b807017489305761224505eeaf6%2112000033284825011%21ct%21UK%214911257576%21%211%210
Washer kit varying sizes m2.5 + |  |  |  | https://www.aliexpress.com/item/1005005747262698.html?spm=a2g0o.cart.0.0.4cc038daQAAcCh&mp=1&pdp_npi=5%40dis%21GBP%21GBP%205.88%21GBP%202.94%21%21GBP%202.94%21%21%21%40211b807017489305983274816eeaf6%2112000034202358244%21ct%21UK%214911257576%21%211%210
M3 | 25mm |  | 16