## Driver And Controller
Subsystem/Component | Variable | Description | Value | Units | For Part
|  | Maximum power output desired | 200 | W
| f_sw | Switching frequency | 16000 | Hz
|  | Safety factor | 1.2
| V_in_min | Minimum voltage to drive primary of transformer | 35.4 | V
| V_in_nom | Nominal input voltage | 38.1 | V
| V_in_max | Maximum voltage to drive primary of transformer | 44.1 | V
| V_out_max | Maximum desired output voltage at full power | 160000 | V
| V_out_min | Minimum desired output voltage at full power | 60000 | V
|  | Maximum steady state output current | 0.0033333 | A |  | 32
|  | Minimum steady state output current at maximum voltage | 0.00125 | A
|  | Maximum voltage per stage | 14000 | V
| N_v_r | N stages required | 11
| N_v | N Stages Actual | 12
|  | Enough stages | TRUE
|  | Capacitance per stage | 1e-09 | F
So only way to get more power out is to increase input voltage or increase peak current, but this is limited by the villard diodes.
Villard Diode | I_FSM | Maximum diode current pulse | 0.3 | A
|  | Maximum diode current pulse with safety factor | 0.25 | A
| I_o | Diode Average output current | 0.1
|  | Diode output current with safety factor | 0.083333
|  | Diode steady state forward voltage | 35
Diode power losses
|  | Maximum diode steady state power loss (assuming conducting all the time) | 0.11667 | W
|  | Maximum total diode steady state power loss | 1.4 | W
|  | Approximate forward voltage drop during sudden discharge (overestimate) | 100 | V
|  | Energy into diode during sudden discharge (gross overestimate assuming all energy from capacitors) | 0 | J |  | So what this means is the natural frequency the system operates at with limited peak primary current and discharging to 0 before next cycle. Is that the frequency increases in proportion to the drive voltage being placed across the flyback transformer.
Output current limiting composite series resistor
|  | Minimum total series resistance required | 1920000 | Ω
|  | Actual individual series resistor value | 200000 | Ω
|  | N series resistors | 10
|  | Actual series resistance | 2000000
|  | Tolerance | 5 | %
|  | Maximum series resistance | 2050000
|  | Minimum series resistance | 1950000
|  | Maximum sudden short circuit current through each side | 0.082051 | A
|  | Maximum steady state power loss at lowest rated output voltage | 22.7778 | W
|  | Power per resistor at lowest rated output voltage | 2.2778
|  | Maximum possible power loss with maximum flyback secondary current (limited to protect diodes) | 231.4815
|  | Maximum steady state power loss at highest rated output voltage | 3.2031 | W
|  | Maximum energy into each resistor from sudden short circuit (ignoring diode voltage drop) | 0.2352 | J
|  | Individual current limiting resistor power rating | 3 | W
|  | Minimum output voltage acceptible (doesn’t cause too high loss) | TRUE
|  | Maximum composite output current limiting resistor average power | 25
|  | Liquid resistor resistivity | 22000
|  | Length | 0.1
|  | Diameter | 0.06
|  | Area | 0.0028274
|  | Resistance | 778090.8329
|  | Volume | 0.00016965
|  | Specitic heat capacity | 3990 | J/kg°C
|  | Density | 1020
|  | Thermal capacity | 690.4253
|  | Maximum allowed temperature rise | 20
|  | Maximum energy capacity | 13808.5061
[15 empty] | Iopmax | maximum output current | 0.1
Capacitor discharge resistor |  | Maximum allowed capacitor discharge time | 180 | s | [10 empty] | Rout | output resistance required | 1600000
|  | Maximum full mltiplier voltage after discharge | 30 | V | [10 empty] | I_vomaxpmax | continuous output current for desired output power at maximum voltage | 0.00125
|  | Maximum discharged capacitor voltage | 2.5 | s | [10 empty] | I_vominpmax | continuous output current for desired output power at minimum voltage | 0.0033333
|  | Maximum resistance required for desired discharge time or less | 20856212703.135 | Ω | [11 empty] | voltage drop at max output voltage | 2000
|  | Actual distcharge resistance | 15000000000 | Ω |  | Possible component | [9 empty] | voltage drop at minimum output voltage | 5333.3333
|  | Power wasted per stage while running from discharge resistor | 0.013067 | W | [11 empty] | resistor power at max output voltage | 2.5
|  | Total power loss through discharge resistors | 0.3136 | W | [11 empty] | resistor power at minimum output voltage | 17.7778
|  | Actual discharge time | 129.4578 | s
|  | Discharges quickly enough | TRUE
Villard capacitor
|  | All capacitors total energy change per cycle required | 0.0125 | J
| E_c_max | Energy stored in single fully charged capacitor | 0.098 | J
|  | Total energy stored in all fully charged capacitors at maximum voltage | 2.352
|  | capacitor discharge to per cycle | 0.0855
|  | lower voltage per cycle | 13076.6968
| dV_c | Voltage ripple | 923.3032
| V_c_rms | Capacitor RMS voltage ripple | 652.8739
| P_c_rms | Capacitor reactive power | 42.8508
|  | Y5T tanδ best case | 0.01
|  | Y5T tanδ worst case | 0.03
|  | N4700 best case | 0.0005 |  |  | https://www.mouser.co.uk/datasheet/2/281/MHR0422SA_series_data_sheet-1594297.pdf | This certainly seems to be the best part. Use two in series
|  | N4700 worst case | 0.001
|  | Y6P best case | 0.005
|  | Y6P worst case | 0.015
|  | Y5P best case | 0.01
|  | Y5P worst case | 0.02
|  | Y5T worst case power loss per capacitor | 1.2855
|  | N4700 worst case loss per capacitor | 0.042851
|  | Y6P worst case power loss per capacitor | 0.64276
|  | Y5P worst case power loss per capacitor | 0.85702
|  | Y5T worst case power loss total | 30.8525
|  | N4700 worst case loss total | 1.0284
|  | Y6P worst case power loss total | 15.4263
|  | Y5P worst case power loss total | 20.5684
|  | Total steady state power losses | 4.9167
|  | Safety factor | 1.2
Transformer (Bipolar DCM) | V_stage_max | Maximum voltage per stage | 14000 | V | 400
| P_out_max_desired | Maximum power output desired | 200 | W | 200
| f_sw | Switching frequency | 16000 | Hz | 16000
| I_s_peak_max | Max peak secondary current safe for diodes | 0.083333 | A | 2.5
| V_in_min | Minimum voltage to drive primary of transformer | 35.4 | V | 35.4
| V_in_max | Maximum voltage to drive primary of transformer | 44.1 |  | 44.1
| V_out_d_max | Output voltage desired at maximum duty cycle | 7000 | V | 400
| B_sat | Saturation flux density | 0.38 | T | 0.38
| A_e |  | 0.0007 | m^2 | 0.0007
| A_l | nano henries per turn squared | 552.7778 | nH/turn | 552.7778
|  | Efficiency | 0.9 |  | 0.9
| E_pulse_max_desired | Desired energy into flyback on each cycle with D=D_max | 0.0125 | J | 0.0125 | [6 empty] | UY30 PC40
| E_quarter | Energy desired for each driving quarter cycle, since there are two its half the above | 0.00625 |  | 0.00625
| t_quart_cycle |  | 1.5625e-05 |  | 1.5625e-05
| L_p_for_desired_power | Good starting point | 2.4476e-05 |  | 2.4476e-05
| L_p_actual | Chosen primary inductance | 4.8952e-05 | H | 4.8952e-05 | [6 empty] | N Turns |  | 6 | 6 | 6 | 6
| I_p_peak | Peak current DCM (would be lower in real life due to power being driven into villard on driving quarter cycles) | 22.5989 | A | 22.5989 | [6 empty] | Air gap length | mm | 0 | 1 | 2 | 3
|  | Chosen inductor energy at peak primary current | 0.0125 | J | 0.0125
|  | Chosen inductor energy at peak primary current large enough to deliver desired power | TRUE |  | TRUE
| I_s_peak |  | 0.083333 | A | 2.5 | [6 empty] | Inductance | H | 0.0001877 | 2.46e-05 | 1.99e-05 | 1.78e-05
| N_p | Number of primary turns required | 9.4104 |  | 9.4104 | [6 empty] | A_L |  | 5.2139e-06 | 6.8333e-07 | 5.5278e-07 | 4.9444e-07 | #DIV/0! | #DIV/0! | #DIV/0! | #DIV/0! | #DIV/0! | #DIV/0! | #DIV/0! | #DIV/0! | #DIV/0! | #DIV/0! | #DIV/0! | #DIV/0! | #DIV/0! | #DIV/0!
| B_max | Maximum flux density | 0.16794 | T | 0.16794
|  | Will saturate | FALSE |  | FALSE
| n_s_over_p_required_min | Minimum n_s/n_p required to keep peak secondary current safe for diode | 271.1864 |  | 9.0395
| ns_over_np_v_in_max | n_s/n_ For voltage ratio at maximum input voltage | 158.7302 |  | 4.5351
| n_s_over_p_for_voltage_ratio | n_s/n_ For voltage ratio at minimum input voltage | 197.7401 |  | 5.6497
| n_s_over_p_actual | Actual chosen ns/np | 271.1864 |  | 9.0395
| n_p_over_s_actual | n_p/n_s | 0.0036875 |  | 0.11063
|  | n_s/n_p high enough to give safe secondary peak current for diodes | TRUE |  | TRUE
|  | Flyback Mismatch Ratio at minimum input voltage | 0.72917 |  | 1.25
|  | Flyback Mismatch Ratio at maximum input voltage | 0.58532 |  | 1.0034
|  | Flyback Mismatch Ratio too low | TRUE |  | FALSE
|  |  | Demagnetisation may not complete with 0.5 duty cycle |  | Demagnetisation should complete for 0.5 duty cycle
|  | Peak secondary current safe for diodes | TRUE |  | FALSE
| L_s_min_for_Pout | Minimum secondary inductance required to deliver the desired output power at minimum input voltage, maximum duty cycle, and switching frequency, assuming DCM operation as a standard flyback. | 4 | H | 0.0044444
| L_s_for_turns_ratio | Secondary inductance given for desired turns ratio | 3.6 |  | 0.004
| L_s_actual | Actual secondary inductance selected | 3.6 | H | 0.004
| N_s | Number of secondary turns required | 2551.9723 |  | 85.0657
Transformer (debugging with low voltage villard using BYC8-600P) without primary current feedback (use maximum input voltage to determine inductance required) | SF | Safety factor | 1.2
| V_stage_max | Maximum voltage per stage | 0.082051 | V
| P_out_max_desired | Maximum power output desired | 200 | W
| f_sw | Switching frequency | 16000 | Hz
| I_s_peak_max | Max peak secondary current safe for diodes | 6.6667 | A
| V_in_max | Maximum voltage to drive primary of transformer | 44.1 | V
| V_out_desired | Output voltage desired at FIXED DUTY CYCLE | 250 | V
| B_sat | Saturation flux density | 0.38 | T
| A_e |  | 0.0007 | m^2
| A_l | nano henries per turn squared | 552.7778 | nH/turn
|  | Efficiency | 0.9
| D | 0.5 (FIXED because no primary current feedback) | 0.5
| E_pulse_max_desired | Desired energy into flyback on each cycle with D=D_max | 0.0125 | J
| L_p | Primary inductance required | 7.5969e-05 | H
| I_p_peak | Peak current DCM | 18.1406 | A
| I_s_peak |  | 6.6667
| N_p | Number of primary turns required | 11.7231
| B_max | Maximum flux density | 0.038081 | T
|  | Will saturate | FALSE
| n_s_over_p | n_s/n_p | 2.7211
| n_p_over_s | n_p/n_s | 0.3675
|  | Peak secondary current safe for diodes | TRUE
| L_s_min_for_Pout | Minimum secondary inductance required to deliver the desired output power at minimum input voltage, maximum duty cycle, and switching frequency, assuming DCM operation as a standard flyback. | 0.000625 | H
| L_s_for_turns_ratio | Secondary inductance given for desired turns ratio | 0.0005625
| L_s_actual | Actual secondary inductance selected | 0.0005625 | H
| N_s | Number of secondary turns required | 31.8997
Transformer secondary design (fine wire many turns on bobin) | I_s_peak |  | 0.083333
| N_s | Number of secondary turns required | 2551.9723
| N_bob_seg | N bobbin segments | 6
| N_per_seg | Turns per segment. | 425.3287
|  | inner bobbin diameter | 33 | mm
|  | Bobin length for windings not counting air gap | 74 | mm
|  | N 2mm dividers required not counting air gap one | 4
|  | Actual length for windings | 66 | mm
|  | Segment length | 11 | mm
|  | Wire thickness | 0.25 | mm
|  | Wire radius meters | 0.000125 | m
|  | Winding space tolerance | 0.1 | mm
|  | Winding thickness with tolerance | 0.275
|  | Turns per bobbin segment | 425.3287
|  | N turns along segment length | 40
|  | N windings high | 10.6332
|  | Winding height | 2.6583 | mm
|  | Average turn radius | 17.8292 | mm
|  | Wire length meters | 285.8818 | m
|  | Wire radius meters | 0.000125 | m
|  | Wire volume | 1.4033e-05
|  | Density of wire | 8960 | kg/m^3
|  | Mass of wire required | 0.12574 | kg
|  | Wire cross sectonal area | 4.9087e-08
|  | Resistivity | 1.68e-08 | Ω⋅m
|  | Resistance | 97.8421 | Ω
| P_secondary | Power loss | 0.22649 | watts
132.2 longest dimension both cores
~ 84.1 internal both sides together longest dimension for bobin lengths
Transformer primary design (thick turns no bobin) |  | Wire conductive core thickness | 2 | mm (included skin effect from 2mm, take this out put in proper equations)
|  | Average turn radius primary | 21 | mm
|  | Primary wire connections total length | 0.05 | m
| N_p_actual | N turns | 9.4104
| f_sw | Switching frequency | 16000 | Hz
| I_p_peak | Peak current DCM | 22.5989 | A
|  | Wire conductive radius | 0.001 | m
|  | Primary winding wire length meters | 1.2417 | m
|  | Wire radius meters | 0.001 | m
|  | Wire volume | 3.9008e-06 | m^3
|  | skin depth | 0.00051572 | m
|  | skin depth mm | 0.51572 | mm
|  | wire cross sectional area | 3.1416e-06 | m^2
|  | non conducting area due to skin effect | 7.3679e-07 | m^2
|  | conducting cross sectional area | 2.4048e-06 | m^2
|  | Resistivity | 1.68e-08 | Ω⋅m
|  | Total length | 1.2917 | m
|  | Total surface area windng excluding ends | 0.0078017 | m^2
|  | Resistance winding | 0.0086743 | Ω
|  | Resistance connection wire length | 0.0003493 | Ω
|  | Total resistance | 0.0090236 | Ω
|  | Power loss winding (triangle wave) | 1.4767 | W
|  | Power loss connecton wire | 0.059464 | W
|  | Total Power loss | 1.5362 | W
|  | Heat flux winding | 189.2785 | W/m^2
| L_s_actual | Actual primary inductance measured | 3.6
|  | Proportion inductance is leakage | 0.2
|  | Secondary Leakage inductance | 0.72
|  | Leakage inductance seen from primary | 9.7903e-06
RCD Snubber | safety factor |  | 1.2
| n | n_p/n_s turns ratio | 0.0036875
| f_sw |  | 16000
| V_out_max |  | 7000
| k | Times reflected voltage 2-2.5 is typical. Too low (< 1.5×) - Snubber absorbs too much energy unnecessarily. ¦ Too high (> 3×) ¦ - Voltage spike may exceed MOSFET drain rating - Core reset might be incomplete - Clamping may not happen at all. ¦ Just right (2.0–2.5×) ¦ - Leaves room for normal operation + leakage spike - Allows full transfer to secondary - Captures only the excess energy - Keeps losses manageable | 2.5
| I_peak |  | 22.5989
| L_lk1 |  | 9.7903e-06
| V_reflected_max |  | 25.8125
| V_reflected |  | 10
| Vsn | Clamp voltage | 64.5313
| D_max |  | 0
| E_leak |  | 0.0025
| t_s |  | 3.4286e-06
| t_s valid |  | TRUE
| P_sn_nominal |  | 40
| R_sn_desired |  | 104.1071
| R_sn_actual |  | 330
| V_sn_actual |  | 114.8913
| k_actual |  | 4.451
| P_sn_rated | Power resistor must be rated for | 48
| desired_dV_sn | Acceptable voltage ripple across C in volts | 0.5
| C_sn_desired |  | 4.3519e-05
| C_sn_n | N paralle capacitors | 10
| C_sn_actual_individual |  | 6e-06
| R_ESR_individual |  | 0.0041
| C_sn_actual |  | 6e-05
| R_ESR_actual |  | 0.00041
| ΔV_sn_C | Actual voltage ripple | 0.36266 |  |  |  | Capacitance | N in parallel | ESR | Total ESR | Price | Total Price | Total Capacitance
| ΔV_sn_ESR |  | 0.0092655 | ΔV_ESR |  | https://www.mouser.co.uk/ProductDetail/KEMET/R75IW5270AA40J?qs=aP1CjGhiNiEaI%2F7WsvzojQ%3D%3D | 27 | 2 | 1.8 | 0.9 | 8.81 | 17.62 | 54
| ΔV_sn_actual_total |  | 0.37193 |  |  | https://www.mouser.co.uk/ProductDetail/EPCOS-TDK/B32678G3476K?qs=IQR8xM2KsGh1aOrglafROA%3D%3D | 47 | 1 | 2.7 | 2.7 | 13.55 | 13.55 | 47
| P_C_sn_total |  | 0.20939 |  |  | https://www.mouser.co.uk/ProductDetail/EPCOS-TDK/B32674D3805K000?qs=mz7Iz7JhaAV5lafkGXiYeg%3D%3D | 8 | 10 | 6 | 0.6 | 2.95 | 29.5 | 80
| P_C_sn_individual |  | 0.020939 |  |  | https://www.mouser.co.uk/ProductDetail/EPCOS-TDK/B32676G6126K000?qs=mz7Iz7JhaAVrrHmvpKbQ8A%3D%3D | 12 | 4 | 1.8 | 0.45 | 8.82 | 35.28 | 48
| I_sn_leak |  | 2.1875 | ΔV_C |  | https://www.mouser.co.uk/ProductDetail/EPCOS-TDK/B32674D4605K000?qs=mz7Iz7JhaAUE8TovPOC19w%3D%3D | 6 | 10 | 4.1 | 0.41 |  | 25.4 | 60
| I_sn_rated_min |  | 4.375 | ΔV_total |  | https://www.mouser.co.uk/ProductDetail/EPCOS-TDK/B32674D4565K000?qs=mz7Iz7JhaAVSf1KPVrH8mQ%3D%3D | 5.6 | 9 | 4.2 | 0.46667 |  | 26.7 | 50.4
| I_sn_individual_rated_min |  | 0.4375 |  |  |  | 5 | 10 | 5.5 | 0.55 |  | 21 | 50
| I_sn_fsm_requried |  | 27.1186
| E_leak |  | 0.0025
Q
| I_f(av) |  | 40
| Maximum feedback voltage |  | 2.85
|  | Safe maximum voltage from MOSFET | 200
|  | Snubber voltage feedback divider ratio | 85.6491
|  | Clamp zener diode leakage current | 1e-06
| R_snfb_H |  | 500000
| R_snfb_L_suggested |  | 5837.7714
| R_snfb_L |  | 6800
| R_snfb_total |  | 506800
| I_snfb_ max |  | 0.00039463 | A
| P_snfb_H |  | 0.077868 | W
| P_snfb_L |  | 0.001059 | W
| P_snfb_total | Total power at maximum voltage | 0.078927 | W
| V_snfb_min |  | 2
|  | Esp32 adc n values | 4096
|  | Input voltage resolution | 0.00080566
|  | Snubber feedback resolution | 0.069004 | V
Regenerative Snubber
| Design based on | C:\repos\snippets\CircuitAnalysis\VoltageMultiplier\Sources\Snubber\07948040.pdf
| safety factor |  | 2.5
| L_k |  | 9.7903e-06 | 9.7903e-06 | 9.7903e-06 | 9.7903e-06 | 9.7903e-06 | 9.7903e-06 | 9.7903e-06 | 9.7903e-06
| L_m |  | 3.9161e-05 | 3.9161e-05 | 3.9161e-05 | 3.9161e-05 | 3.9161e-05 | 3.9161e-05 | 3.9161e-05 | 3.9161e-05
| I_pp |  | 22.5989 | 22.5989 | 22.5989 | 22.5989 | 22.5989 | 22.5989 | 22.5989 | 22.5989
| V_DS | Desired max switch drain-source voltage | 100 | 100 | 100 | 100 | 100 | 100 | 100 | 100
| V_i | Input voltage | 44.1 | 44.1 | 44.1 | 44.1 | 35.4 | 35.4 | 35.4 | 35.4
| V_o | Output voltage | 7000 | 1000 | 1 | 0 | 7000 | 1000 | 1 | 0
| Np/Ns |  | 0.0036875 | 0.0036875 | 0.0036875 | 0.0036875 | 0.0036875 | 0.0036875 | 0.0036875 | 0.0036875
| f_sw |  | 16000 | 16000 | 16000 | 16000 | 16000 | 16000 | 16000 | 16000
| D_max |  | 0 | 0 | 0 | 0 | 0 | 0 | 0 | 0
| I_sw | Maximum peak current allowed by the switch | 40 | 40 | 40 | 40 | 40 | 40 | 40 | 40
| C_s_suggested | Calculated C_s | 2.7616e-06
| C_s | Actual C_s | 1.32e-06 | 1.32e-06 | 1.32e-06 | 1.32e-06 | 1.32e-06 | 1.32e-06 | 1.32e-06 | 1.32e-06
| L_s_max | Maximum upper limit of L_s | 0 | 0 | 0 | 0 | 0 | 0 | 0 | 0
| L_s_min | Minimum L_s | 1.6087e-06 | 1.6087e-06 | 1.6087e-06 | 1.6087e-06 | 1.035e-06 | 1.035e-06 | 1.035e-06 | 1.035e-06
| L_s | Actual chosen L_s | 1.5e-05 | 1.5e-05 | 1.5e-05 | 1.5e-05 | 1.5e-05 | 1.5e-05 | 1.5e-05 | 1.5e-05
| L_s_valid | L_s valid | FALSE | FALSE | FALSE | FALSE | FALSE | FALSE | FALSE | FALSE
| R_C_ESR |  | 0.00085
| E_leak |  | 0.0025
| P_ESR | Conservative estimate | 0.1447
| L_eq |  | 5.9239e-06 |  |  | Capacitance | N in parallel | ESR | Total ESR | Price | Total Price | Total Capacitance
| ω_r |  | 357610.3901 |  | https://www.mouser.co.uk/ProductDetail/KEMET/R75RR322050L4J?qs=zW32dvEIR3sfSLCevL5nlQ%3D%3D | 0.0022 | 6 | 5.1 | 0.85 | 2.27 | 13.62 | 0.0132
| I_D_s1,max |  | 29.0524
| I_D_s2,max |  | 29.0524
| V_C,max |  | 61.5457
| V_D_s1,max |  | 105.6457
| V_D_s2,max |  | 61.5457
| I_Ls,rating_min |  | 72.631
| I_Ds1,rating_min |  | 72.631
| I_Ds1,rating_min |  | 72.631
| V_Ds1,rating_min |  | 264.1144
| V_Ds2,rating_min |  | 153.8644
| V_C,rating_min |  | 153.8644
| V_d_s1,forward |  | 0.86
| V_d_s2,forward |  | 0.86
| P_Ds1 | OVER ESTIMATE | 10
| P_Ds2 | OVER ESTIMATE | 10
| ΔV | Maximum ripple across polypropylene capacitor allowed | 0.5 | ?? I think I used two approaches this needs to go above is correct
| C_snp_required | Snubber polypropylene capacitance required | 0.02
RCD Snubber Voltage Feedback |  | Current at lowest feedback voltage | 3.9463e-06
|  | V_tap at lowest input voltage | 0.020126
|  | V_tap at lowest input voltage with no zener diode | 0.023351
|  | proportion drift at lowest input voltage | 0.1381
|  | V_tap at minimum drive voltage | 0.46827
|  | V_tap at minimum drive voltage no tap | 0.41331
|  | proportion drift at minimum drive voltage | 0.13297
|  | as proportion of adc step | -0.79643
| Chosen zener diode | 1N4619
| Req |  | 6708.7609
|  | Maximum capacitance adc pin | 1e-11
| Rzen_max |  | 3150000
| τ_sfb_cadc |  | 6.6945e-08
| R_sfb_i_required |  | 237.5
| R_sfb_i |  | 1000
| I_in |  | 5.6497
| ∆V_in | Acceptible input voltage ripple | 0.05
|  | Bulk Capacitor (Electrolytic): Low-Frequency Energy Storage minimum capacitance | 0.0070621
|  | Bulk Capacitor energy at Vin_max | 6.8673
Regenerative Snubber Voltage Feedback | V_drive_max |  | 200
| R_sfb_H |  | 500000
| R_sfb_L |  | 6800
| R_sfb_total |  | 506800
| I_sfb_max |  | 0.00039463
| P_R_sfb_H,max |  | 0.077868
| P_R_sfb_L,max |  | 0.001059
| P_sfb |  | 0.078927
|  | Maximum divided voltage for maximum drive voltage | 2.7
|  | Divide ratio required | 74.0741
|  | Actual divide ratio | 74.5294
|  | Divide ratio valid | TRUE
Power Supply Voltage Feedback |  | Multiple V_in_max should tollerate
| V_in_max |  | 44.1 | V
| V_in_min |  | 35.4 | V
| R_L |  | 2000 | Ω
|  | Divider multiple desired | 16.3333
| R_H_required |  | 32666.6667 | Ω
|  | Maximum input voltage for range | 2.7 | V
| R_H_actual |  | 33000 | Ω
|  | Tolerance on resistors | 1 | %
| I_max |  | 0.00126 | A
| P_H |  | 0.052391 | W
| P_L |  | 0.0031752 | W
| P_max |  | 0.055566 | W
| C |  | 4.7e-06 | Ω
| R_eq |  | 1885.7143 | Ω
| τ | Time constant for charging capacitor | 0.0088629 | s
| τ_99 |  | 0.040815 | s
| I_zener_leak_max |  | 4e-06 | A
|  | V_tap at maximum input voltage with zener | 2.5125 | V
|  | V_tap at maximum input voltage without zener | 2.52 | V
|  | V_tap votlage error at maximum input voltage | 0.0075429 | V
|  | V_tap at minimum input voltage with zener | 2.0153 | V
| ΔV_tap | ΔV_tap at minimum input voltage without zener | 2.0229 | V
| ΔV_tap | ΔV_tap voltage error at minimum input voltage | 0.0075429 | V
|  | Error | 0.37288 | %
|  | Maximum voltage error reflected to input due to zener | 0.132 | V
|  | Resistors tolerance as proportion | 0.01
|  | Nominal divider ratio | 16.5
|  | Maximum divider ratio possible with tolerances | 16.8333
|  | Minimum divider ratio possible with tolerances | 16.1733
|  | Positive error | 0.020202
|  | Negative error | -0.019802
|  | Positive error percent | 2.0202 | %
|  | Negative error percent | -1.9802 | %
|  | Maximum percent error | 2.0202 | %
|  | Maximum Total Error | 2.3931 | %
Driver MOSFET single with regenerative snubber |  | Safety factor | 1.2
| f_sw |  | 16000 | Hz
| V_supply_max | Maximum supply voltage | 44.1
| I_p_peak |  | 22.5989 | A
| V_SC,max | Maximum snubber capacitor voltage | 61.5457
| D_max |  | 0.5
| R_DS(on) |  | 0.023 | Ω
| L_load | Inductance of load | 4.8952e-05 | H
| P_on |  | 1.9577
| I_d_required | Continuous Drain Current | 13.5593
| V_ds_required |  | 126.7749 | V
| V_ds_actual |  | 250 | V
|  | V_ds high enough | TRUE
| Q_gs |  |  | C
| Q_gd |  |  | C
| Q_g | Total gate charge | 5e-08 | C
| I_g |  | 0.0016 | A
| V_drive | Vgs which Q_g is for | 10 | V
| R_drive |  | 5 | Ω
| t_s | switching time | 2.5e-08 | s
| t_s_on | Tiome to switch on | 2.5e-08 | s
| t_s_off | Time to switch off | 2.5e-08 | s
|  | Maximum drive current | 2 | A
|  | Maximum drive current rating of gate driver | 3 | A
|  | Maximum drive current can safely use | 2.5 | A
|  | Maximum drive current allowed | TRUE
| P_gate | Power for switching (power required to drive gate on and off) | 0.008 | W
| V_DS_max |  | 144.1 | V | Surely this should be 100? As we literally are using the maximum drain source voltage we set with the snubber but we are adding to this the supply voltage?
| I_DS_pk |  | 22.5989 | A
| P_sw_max |  | 1.3026 | W
| P_TOTAL |  | 3.2603 | W
| R_pulldown |  | 1000 | Ω
| V_gs(th) |  | 2.5 | V
| I_DM | Maximum pulsed drain current | 210 | A
| t_off_pulldown | Passive off time without gate driver from pulldown resistor. For example on loss of power | 6.9315e-06 | s
|  | Max current reached in passive gate-off scenario (at peak current) | 28.8434 | A
| I_D25 |  | 60 | A
|  | Pulldown acceptible (less or equal to I_DM) | TRUE
|  | Pulldown great (less or equal to I_D25) | TRUE
| P_Rpd | Pulldown resistor power | 0.05 | W
Driver MOSFET H-Bridge |  | Safety factor | 1.2
| f_sw |  | 16000 | Hz
| V_supply_max | Maximum supply voltage | 44.1
| I_p_peak |  | 22.5989 | A
| D_max |  | 0.5
| R_DS(on) |  | 0.023 | Ω
| L_load | Inductance of load | 4.8952e-05 | H
| P_on |  | 1.9577
| I_d_required | Continuous Drain Current required for MOSFET | 13.5593
| I_d_actual | Actual continuous drain current of MOSFET
|  | I_d high enough | FALSE
| V_ds_required |  | 52.92 | V
| V_ds_actual |  | 250 | V
|  | V_ds high enough | TRUE
| Q_gs |  |  | C
| Q_gd |  |  | C
| Q_g | Total gate charge | 5e-08 | C
| I_g |  | 0.0016 | A
| V_cc | V_cc to gate driver | 14
| ΔV_desired_max | Maximum desired voltage ripple on high side boot capacitance | 0.05 | V
| C_boot_required | Minimum high side boot capacitance required for high side | 1e-06 | F
| C_boot_actual | Actual high side boot capacitance | 1e-06 | F | FG26X7R2A105KNT06
| ΔV_actual_max | Actual voltage ripple on high side boot capacitance | 0.05 | V
|  | C_boot large enough | TRUE
| Q_refill | charge to refill boot capacitor on each cycle | 5e-08 | C
| I_d_boot_avg | Average current through boot diode | 0.0008 | A
| V_F_max_diode | Maximum forward voltage drop of diode to high side from Vcc | 0.95 | V | MUR420 | Worst case from data sheet graph.
| V_drive_lower | Voltage gate being driven to for lower MOSFETSS | 14 | V
| V_drive_upper_min | Voltage gate being driven to for upper MOSFET'S | 13 | V
| R_g_int | Internal gate resistance of MOSFET | 1.9 | Ω
| R_g_ext | External gate resistance provided | 4.7 | Ω
|  | Tolerance R_g_ext | 0.5 | %
| R_g_ext_min | Minimum value of R_g_ext due to tolerance | 4.6765
| R_driver | Gate driver output impedance | 0
| R_drive |  | 6.6 | Ω
| I_drive_g_ext_only | Maximum drive current to gate using only the external provided resistor (Safe if no other impedance known) | 2.9937
| I_drive_max_all_impedances | Maximum drive current to gate using all impedances | 2.1212 | A
^^Lower mosfet voltage was used as this is higher due to boostrap diode drop
|  | Maximum drive current rating of gate driver | 3 | A
|  | Maximum drive current can safely use | 2.5 | A
|  | Maximum drive current safe | TRUE
| R_diode_boot |  | 0 | Ω
| ESR_c_boot |  | 0.02 | Ω | Had to approximate this. Over estimated
| R_boot | Boot resistor value or trace value | 7 | Ω | Had to approximate this but can update later
| R_eff_boot | Effective resistance for refilling boot capacitor | 7.02 | Ω
| τ_boot |  | 7e-06
| t_boot_99 |  | 3.5e-05
|  | t_boot_99 short enough | TRUE
| V_boot_initial | The lowest voltage drive can happen theoretically = VBSUV+,min | 7.5 | V
| I_boot_diode_peak_max | Peak current through boot diode on refill C_boot | 1.9943 | A
| I_boot_diode_peak_from_ΔV |  | 0.0071225 | A
| I_FSM_boot_diode |  | 35 | A
|  | Diode suitable to handle maximum peak current on boostrap | TRUE
| V_boot_diode_RRM |  | 200 | V
|  | Boot diode V_RRM big enough | TRUE
| t_s_lower | Switching time lower MOSFET's | 2.3571e-08 | s
| t_s_on_lower | Time to switch on lower MOSFET's | 2.3571e-08 | s
| t_s_off_lower | Time to switch off lower MOSFET's | 2.3571e-08 | s
| t_s_upper | Switching time upper MOSFET's | 2.5385e-08 | s
| t_s_on_upper | Time to switch on upper MOSFET's | 2.5385e-08 | s
| t_s_off_upper | Time to switch off upper MOSFET's | 2.5385e-08 | s
| Δi_boot_diode | Estimated current step for bootstrap diode | 0.0071225
| L_boot_loop | Estimated loop inductance. Being over conservative and using a bad design value | 2e-08 | H | Kee boot loop tight
| Δt | Estimated: Δt is the time over which the current in that specific loop changes, not the total MOSFET gate charge time | 5e-09 | s
| V_spike_boot_on | Estimated Inductive spike caused by the forward current step when the bootstrap diode turns ON | 0.02849 | V
| P_gate_single_mosfet | Power for switching (power required to drive gate on and off) | 0.0112 | W
C
| trr​ | Reverse recovery time | 2.5e-08 | s | MUR420
| Irr | 0.5 xIrrxtrr is a good approximation. The reverse current because the diode stores charge | 0.25 | A
| V_spike_Qrr | Voltage spike when the gate driver turns off the MOSFET. Qrr matters when the diode turns OFF, not when it turns on. | 0.2 | V
| V_spike_boot_on_desired | Maximum voltage spike desired when boostrap diode turns on | 0.2 | V
| V_spike_Qrr_desired | Maximum voltage spike due to Qrr of boostrap diode when it turns off | 0.2 | V
| V_spike_boot_on_acceptable |  | TRUE
| V_spike_Qrr_acceptable |  | TRUE
| V_DS_max |  | 44.1 | V
| I_DS_pk |  | 22.5989 | A
| P_sw_max_single_mosfet |  | 0.37586 | W
| P_total_max_single_mosfet | Maximum total power that can be dissipated as heat in a single MOSFET | 2.3336 | W
| P_total_max_bridge | Maximum total power that can be dissipated as heat in all four H Bridge MOSFET's combined | 9.3343 | W
| R_pulldown |  | 1000 | Ω
| V_gs(th) |  | 2.5 | V
| I_DM | Maximum pulsed drain current rating of MOSFET | 210 | A
| t_off_pulldown | Passive off time without gate driver from pulldown resistor. For example on loss of power | 6.1527e-06 | s
|  | Max current reached in passive gate-off scenario (at peak current) | 28.1418 | A
| I_D25 |  | 60 | A
|  | Pulldown acceptible (less or equal to I_DM) | TRUE
|  | Pulldown great (less or equal to I_D25) | TRUE
| P_Rpd | Pulldown resistor power | 0.098 | W
| VBSUV | I use VBSUV+, max because I am not someone who flirts with failure | 9.7
| UVLO_u_margin_actual | =(VB−VS)min,actual​ − ("VBSUV−​" but I choose to use VBSUV+,max here) | 3.3
| UVLO_margin_desired | Acceptable margin. DO NOT CHANGE | 2
|  | UVLO_u_margin_actual big enough | TRUE
| VCCUV+,max |  | 9.7
| VLS​ | =VCC−COM | 14
| UVLO_l_margin_actual | Actual low side under voltage lock out margin | 4.3
|  | UVLO_l_margin_actual big enough | TRUE
| R_g | Gate drive resistance | 6.6
| C_iss | This is the total capacitance seen at the gate pin relative to the source when the drain is AC grounded. It is primarily the gate-to-source capacitance (\(C_{GS}\)) in parallel with the gate-to-drain capacitance (\(C_{GD}\)). This is the value that dominates the charging/discharging time and is the correct value to use in your RLC circuit calculation. | 3.61e-09
| L_trace | Worst estimate trace inductance | 2.2741e-10
| L_resistor | Gate resistor approximate inductance | 2e-09
| L_total |  | 2.2274e-09
| ζ |  | 4.2011
H Bridge snubber design | f_ring | Ringing frequency from oscillscope | 62500000 | Hz
| C_oss | Multiply by two x2 because H bridge so two in series (350pf to 300pf from Capacitance Fig 12 plot) | 7e-10 | F
| L_parasitic | Parasitic inductance | 9.2637e-09 | H
| C_s_recommended | 2-4 times C_oss | 0.0000000014 to 0.0000000028 | Farads
| C_s_actual | Actual chosen snubber capacitance | 2.1e-09
| R_s_recommended |  | 2.1003
| V_supply_max |  | 44.1 | V
| f_swiching |  | 16000 | Hz
| P_s | snubber power dissipation | 0.065346 | W
| I_max | Maximum instantaneous current if snubber discharged completely through resistor to power rails | 20.997
Driver MOSFET Heat sinking | P_TOTAL |  | 3.2603 | W
|  | Thermal conductivity of insulator layer | 0.9 | W/m-K
|  | Thickness of insulator layer (mm) | 0.15 | mm
|  | Contact Area | 0.00015 | m^2
| RθCS | Case-to-Sink Thermal resistance of insulator layer | 1.1111
| RθJC | Junction-to-Case | 4
| RθSA​ | Sink-to-Ambient Thermal resistance of heatsink max | 6.6666
|  | Total thermal resistance | 11.7777
| ΔT | Delta T | 38.3991
|  | Maximum ambient temperature | 35
|  | Maximum junction temperature | 73.3991
|  | Maximum allowed junction temperature | 150
|  | Acceptible | TRUE
Dirver MOSFET Screw Washer choice
Primary Current Feedback | D_max | Maximum duty cycle | 0
| f_sw |  | 16000
| I_peak |  | 22.5989
|  | Multiple of peak current desired for top of range | 2
|  | Peak current should be designed for | 45.1977
| R_pcfb_sense | Sense resistance | 0.001
| V_pcfb_sense | Voltage across sense resistor at peak primary current | 0.022599
| P_pcfb_sense_peak | Resistor power under normal conditions reaching peak primary current | 0.17024
| P_pcfb_sense_max | Resistor power at maximum current rated for | 0.68095
| V_R_pcfb_sense_peak | Voltage across sense resistor at peak primary current | 0.022599
| V_R_pcfb_sense_max | Voltage across sense resistor at peak max current | 0.045198
|  | ADC input voltage desired at maximum current | 2.5
| Operational amplifier | Operational amplifier part | MCP6021-E/P
| V_os | Operational amplifier Input offset voltage | 0.00025
| I_b | Operational amplifier input bias current | 5e-09
| GBWP | Gain Bandwidth Product (GBWP) | 10000000 | Hz
| SR | Slew Rate | 7000 | mV/us
| SR_normalized | Slew Rate Normalized | 7000000 | V/s
| CMRR | Common Mode Input Range | 70 | dB
|  | Gain required | 55.3125
| A_v_required | R_pcfb_f/R_pcfb_i required | 54.3125
| Gain_db_required |  | 34.698
| R_pcfb_f |  | 56000
| R_pcfb_i_required |  | 1031.0702
| R_pcfb_i | Actual value | 1000
| A_v | Actual gain | 57
|  | R_pcfb_f and R_pcfb_i tolerance | 0.001
| R_pcfb_f_max |  | 56056
| R_pcfb_f_min |  | 55944
| R_pcfb_i_max |  | 1001
| R_pcfb_i_min |  | 999
| A_v_max | Maximum gain for resistor tollerances | 57.1121
| A_v_min | Maximum gain for resistor tollerances | 56.8881
|  | Maximum proportion variation in A_v | 0.0019669
|  | Maximum % variation in A_v | 0.19669 | %
| Gain_db |  | 35.1175
|  | Gain acceptible | FALSE
|  | CMRR acceptible (larger than Gain_db) | TRUE
| I_pcfb_sense_min | Minimum measureable current from input offset voltage | 0.25
|  | Minimum measurable current required | 1.1299
|  | Input offset voltage acceptible | TRUE
| BW |  | 175438.5965
|  | Minimum GBWP required | 912000
|  | GBWP Acceptible (BW>=f_sw) | TRUE
|  | Minimum slew rate required | #DIV/0! | V/s
|  | Minimum slew rate required | #DIV/0! | mV/us
|  | Slew rate high enough | #DIV/0!
| R_eq- |  | 982.4561
| R_eq+ |  | 0.001
| V_os_input | Differential input-referred voltage offset due to bias currents. | 4.9123e-06 | V
| V_os_amp | Input Offset Voltage | 0.01425
| V_os_total |  | 0.014255
| V_nominal | Voltage on ADC input for 1A input | 0.057
| V_gain_error |  | 0.00011211
| V_error_total_1A |  | 0.014367
| V_error_total_I_peak |  | 0.016789
| V_error_total_I_max |  | 0.019322
|  | V_adc to current multiplier | 17.5439
| I_error_total_1A |  | 0.0002412
| I_error_total_I_peak |  | 0.29454
| I_error_total_I_max |  | 0.33898
| I_error_total_1A |  | 0.02412 | %
| I_error_total_I_peak |  | 1.3033 | %
| I_error_total_I_max |  | 0.75 | %
Primary Current Feedback V2 (Current transformer with rectifier bridge and burden resistor and ADC) | I_pri_pk_typ | Primary peak current (A) under typical operating conditions | 22.5989 | A
| I_pri_rms_typ |  | 13.0475 | A
| I_pri_pk_max | Maximum peak current to ever be potentially seen | 40 | A
| I_pri_rms_max | Expected RMS at the maximum operating point | 23.094 | A
| f | drive frequency (Hz) (16 kHz nominal) | 16000 | Hz
| N | CT turns ratio (e.g. 1000:1 ⇒ N=1000) | 200
| I_sec_pk_typ |  | 0.11299 | A
| I_sec_pk_max |  | 0.2 | A
| I_sec_rms_typ |  | 0.065237 | A
| I_sec_rms_max |  | 0.11547 | A
| Vadc_fs | ADC full-scale you want to use at the maximum primary peak current | 2 | V
| Vf | forward drop of one rectifier diode at your CT secondary current (V) | 1.05 | V
| Rb_suggested | Burden resistor resistance = Vtarget_pk / Isec_pk | 10 | Ω
| Rb_actual | Actual value chosen | 10 | Ω
| Vadc_actual_pk_max | Actual peak voltage seen by ADC at maximum primary current | 2 | V
| P_Rb_peak_max | Peak power in Rb at maximum primary current | 0.4 | W
| P_Rb_average_max | Average power in Rb at maximum primary current | 0.13333 | W
| P_Rb_peak_typ | Peak power in Rb at typical peak primary current | 0.12768 | W
| P_Rb_average_typ | Average power in Rb at typical primary current | 0.042559 | W
| P_D_peak_max | Peak power seen in a bridge rectifier diode at maximum primary current | 0.21 | W
| P_D_peak_typ | Peak power seen in a bridge rectifier diode at typical peak primary current | 0.11864
| Rb_peak_max | Maximum peak burden seen by current transformer | 20.5 | Ω
| V_adc_peak_typ | Typical Peak voltage seen by ADC | 1.1299 | V
| Id_pk | Minimum diode current rating (comfortably rated for repetitive peak current) | 0.2
| Id_actual | Actual diode repetitive peak current rating
| V_zener_min_actual | Minimum ADC input protection zener diode voltage
| R_series_min | Minimum resistor value between Rb node and ADC input node | 100 | Ω
| t_half_cycle |  | 3.125e-05
| N_ts | N time steps for integrating volt-time-product | 100
| ΔT | Time step | 3.125e-07
| I_primary_pk | 40 | 40 | 40 | 40 | 40 | 40 | 40 | 40 | 40 | 40 | 40 | 40 | 40 | 40 | 40 | 40 | 40 | 40 | 40 | 40 | 40 | 40 | 40 | 40 | 40 | 40 | 40 | 40 | 40 | 40 | 40 | 40 | 40 | 40 | 40 | 40 | 40 | 40 | 40 | 40 | 40 | 40 | 40 | 40 | 40 | 40 | 40 | 40 | 40 | 40 | 40 | 40 | 40 | 40 | 40 | 40 | 40 | 40 | 40 | 40 | 40 | 40 | 40 | 40 | 40 | 40 | 40 | 40 | 40 | 40 | 40 | 40 | 40 | 40 | 40 | 40 | 40 | 40 | 40 | 40 | 40 | 40 | 40 | 40 | 40 | 40 | 40 | 40 | 40 | 40 | 40 | 40 | 40 | 40 | 40 | 40 | 40 | 40 | 40 | 40
| Interval | 1 | 2 | 3 | 4 | 5 | 6 | 7 | 8 | 9 | 10 | 11 | 12 | 13 | 14 | 15 | 16 | 17 | 18 | 19 | 20 | 21 | 22 | 23 | 24 | 25 | 26 | 27 | 28 | 29 | 30 | 31 | 32 | 33 | 34 | 35 | 36 | 37 | 38 | 39 | 40 | 41 | 42 | 43 | 44 | 45 | 46 | 47 | 48 | 49 | 50 | 51 | 52 | 53 | 54 | 55 | 56 | 57 | 58 | 59 | 60 | 61 | 62 | 63 | 64 | 65 | 66 | 67 | 68 | 69 | 70 | 71 | 72 | 73 | 74 | 75 | 76 | 77 | 78 | 79 | 80 | 81 | 82 | 83 | 84 | 85 | 86 | 87 | 88 | 89 | 90 | 91 | 92 | 93 | 94 | 95 | 96 | 97 | 98 | 99 | 100
| I_primary | 0.8 | 1.6 | 2.4 | 3.2 | 4 | 4.8 | 5.6 | 6.4 | 7.2 | 8 | 8.8 | 9.6 | 10.4 | 11.2 | 12 | 12.8 | 13.6 | 14.4 | 15.2 | 16 | 16.8 | 17.6 | 18.4 | 19.2 | 20 | 20.8 | 21.6 | 22.4 | 23.2 | 24 | 24.8 | 25.6 | 26.4 | 27.2 | 28 | 28.8 | 29.6 | 30.4 | 31.2 | 32 | 32.8 | 33.6 | 34.4 | 35.2 | 36 | 36.8 | 37.6 | 38.4 | 39.2 | 40 | 39.2 | 38.4 | 37.6 | 36.8 | 36 | 35.2 | 34.4 | 33.6 | 32.8 | 32 | 31.2 | 30.4 | 29.6 | 28.8 | 28 | 27.2 | 26.4 | 25.6 | 24.8 | 24 | 23.2 | 22.4 | 21.6 | 20.8 | 20 | 19.2 | 18.4 | 17.6 | 16.8 | 16 | 15.2 | 14.4 | 13.6 | 12.8 | 12 | 11.2 | 10.4 | 9.6 | 8.8 | 8 | 7.2 | 6.4 | 5.6 | 4.8 | 4 | 3.2 | 2.4 | 1.6 | 0.8 | 0
| I_secondary | 0.004 | 0.008 | 0.012 | 0.016 | 0.02 | 0.024 | 0.028 | 0.032 | 0.036 | 0.04 | 0.044 | 0.048 | 0.052 | 0.056 | 0.06 | 0.064 | 0.068 | 0.072 | 0.076 | 0.08 | 0.084 | 0.088 | 0.092 | 0.096 | 0.1 | 0.104 | 0.108 | 0.112 | 0.116 | 0.12 | 0.124 | 0.128 | 0.132 | 0.136 | 0.14 | 0.144 | 0.148 | 0.152 | 0.156 | 0.16 | 0.164 | 0.168 | 0.172 | 0.176 | 0.18 | 0.184 | 0.188 | 0.192 | 0.196 | 0.2 | 0.196 | 0.192 | 0.188 | 0.184 | 0.18 | 0.176 | 0.172 | 0.168 | 0.164 | 0.16 | 0.156 | 0.152 | 0.148 | 0.144 | 0.14 | 0.136 | 0.132 | 0.128 | 0.124 | 0.12 | 0.116 | 0.112 | 0.108 | 0.104 | 0.1 | 0.096 | 0.092 | 0.088 | 0.084 | 0.08 | 0.076 | 0.072 | 0.068 | 0.064 | 0.06 | 0.056 | 0.052 | 0.048 | 0.044 | 0.04 | 0.036 | 0.032 | 0.028 | 0.024 | 0.02 | 0.016 | 0.012 | 0.008 | 0.004 | 0
| Vs_step | 6.6875e-07 | 6.8125e-07 | 6.9375e-07 | 7.0625e-07 | 7.1875e-07 | 7.3125e-07 | 7.4375e-07 | 7.5625e-07 | 7.6875e-07 | 7.8125e-07 | 7.9375e-07 | 8.0625e-07 | 8.1875e-07 | 8.3125e-07 | 8.4375e-07 | 8.5625e-07 | 8.6875e-07 | 8.8125e-07 | 8.9375e-07 | 9.0625e-07 | 9.1875e-07 | 9.3125e-07 | 9.4375e-07 | 9.5625e-07 | 9.6875e-07 | 9.8125e-07 | 9.9375e-07 | 1.0063e-06 | 1.0187e-06 | 1.0313e-06 | 1.0437e-06 | 1.0563e-06 | 1.0688e-06 | 1.0813e-06 | 1.0938e-06 | 1.1062e-06 | 1.1188e-06 | 1.1313e-06 | 1.1438e-06 | 1.1563e-06 | 1.1688e-06 | 1.1813e-06 | 1.1938e-06 | 1.2063e-06 | 1.2187e-06 | 1.2313e-06 | 1.2437e-06 | 1.2563e-06 | 1.2688e-06 | 1.2813e-06 | 1.2688e-06 | 1.2563e-06 | 1.2437e-06 | 1.2313e-06 | 1.2187e-06 | 1.2063e-06 | 1.1938e-06 | 1.1813e-06 | 1.1688e-06 | 1.1563e-06 | 1.1438e-06 | 1.1313e-06 | 1.1188e-06 | 1.1062e-06 | 1.0938e-06 | 1.0813e-06 | 1.0688e-06 | 1.0563e-06 | 1.0437e-06 | 1.0313e-06 | 1.0187e-06 | 1.0063e-06 | 9.9375e-07 | 9.8125e-07 | 9.6875e-07 | 9.5625e-07 | 9.4375e-07 | 9.3125e-07 | 9.1875e-07 | 9.0625e-07 | 8.9375e-07 | 8.8125e-07 | 8.6875e-07 | 8.5625e-07 | 8.4375e-07 | 8.3125e-07 | 8.1875e-07 | 8.0625e-07 | 7.9375e-07 | 7.8125e-07 | 7.6875e-07 | 7.5625e-07 | 7.4375e-07 | 7.3125e-07 | 7.1875e-07 | 7.0625e-07 | 6.9375e-07 | 6.8125e-07 | 6.6875e-07 | 6.5625e-07
| Vs | 1: 9.6875e-05
| Vs_max_actual | 1: 0.000791
|  | Vs acceptible | TRUE
Power Conditioning | f_sw | 1: Switching frequency; 2: 16000
| I_p_peak | 1: Peak primary current at end of t_on; 2: 22.5989
| D_max | 1: Duty cycle at peak primary current; 2: 0
| Q_c | 1: Charge per cycle; 2: 0.00070621
| ΔV_max | 2: 0.5
| C_lp_tank_min | 2: 0.0014124
|  | Scaling factor for burst handling and ripple smoothing | 10
| C_lp_tank_desired | 2: 0.014124
| V_c_rating_min | 1: Minimum voltage rating of capacitor(s); 2: 132.3
| C_lp_individual | 2: 0.001
| N_C_lp | 2: 20
| ESR_C_lp_individual | 1: ESR of individual capacitor; 2: 0.017
| ESR_C_lp_total | 2: 0.00085
| C_lp | 1: Actual tank capacitance; 2: 0.02
|  | C_lp tolerance | 0.2
| C_lp_min | 2: 0.016
| ΔV_ESR | 2: 0.019209
| ΔV_C | 2: 0.035311
| ΔV_total | 2: 0.05452
| P_C_lp_loss | 2: 0.4341
| P_C_lp_loss_individual | 2: 0.021705
| f_c_desired | 1: cutoff frequency for good attenuation; 2: 500
| L_lp_min | 1: Minimum desired low-pass filter inductance; 2: 7.1735e-06
| L_lp | 1: Actual low-pass filter inductance; 2: 2.2e-05
| I_avg_max | 2: 11.2994
| I_L_lp_min | 2: 22.5989
| f_c | 1: Actual cutoff frequency; 2: 239.9351
| Attenuation(dB) | 2: 72.961
|  | E_C_lp_max | 19.4481
| R_ir | 1: Inrush current limiting resistance; 2: 33
| V_in_max | 2: 44.1
| s1 | 2: -1.5152
| s2 | 2: -1499998.4848
| t_peak | 2: 9.2037e-06
| I_peak | 2: 1.3363
| P_R_ir_max | 2: 58.9321
|  | Minimum power rating for inrush current limiting resistor | 70.7185
| Underdamped | 1: Circuit is underdamped; 2: FALSE
| α | 2: 750000
| ω0 | 2: 1507.5567
ωd​ | bar: 2
|  | Percent overshoot | Not Under-damped
| t_99% | 2: 3.3
| R_re_coil | 1: Relay coil resistance; 2: 1600
|  | Relay coil resistance tolerance | 0.1
| R_re_coil_min | 2: 1440
| R_re_coil_max | 2: 1760
| V_re_nom | 2: 24
| I_re_nom | 2: 0.015
|  | Relay R,V and I nominal match up | TRUE
| V_re_max | 1: Maximum relay voltage; 2: 31.2
| V_re_min | 1: Minimum relay voltage; 2: 18
| I_re_min_required | 2: 0.010227
| I_re_max_required | 2: 0.017727
| R_re_ext | 2: 1330
|  | R_re_ext tolerance | 0.05
| R_re_ext_min | 2: 1263.5
| R_re_ext_max | 2: 1396.5
|  | Typical current using suggested resistor value with nominal input voltage | 0.013003
|  | Minimum current (with minimum input voltage and R_re_coil_max) | 0.01248
|  | Maximum current (with maximum input voltage and R_re_coil_min) | 0.016312
|  | Suitable R_ext value | TRUE
| P_R_re_ext_max | 2: 0.3539
| P_R_re_EXT_nom | 2: 0.27054
| P_R_re_ext_min | 2: 0.27413
|  | Inductor energy | 0.00030311
|  | I_in_typical | 5.2493
|  | V_in_typical | 38.1
|  | Capacitor voltage change from nominal for inductor energy | 38.1004
| E_R_ir | 1: Total energy into inrush current limiting resistor; 2: 19.4481
Inrush resistor temperature change | V_R_ir | 1: Volume of inrush resistor metal; 2: 4.9068e-06
| c_p | 1: Inrush resistor metal specific heat capacity (probably aluminium alloy); 2: 850
| ρ | 1: Inrush resistor metal density; 2: 2700
| ΔT | 2: 1.727
| kPETG | 1: Thermal conductivity petg; 2: 0.2
| Cth​ | 1: Thermal capacitance; 2: 11.2611
| A_insulator | 1: Area PETG insulator; 2: 0.00132
| L_insulator | 1: Length insulator; 2: 0.002
| heff​ | 1: Effective thermal dissipation rate; 2: 0.5
| t99%​ | 1: Thermal time constant; 2: 103.7148
| RPETG​ | 1: Thermal resistance PETG; 2: 7.5758
| Q(t) | 2: 0.18752
| ΔTfar side | 2: 1.4206
|  | Track | Inputs from batteries | To fiber optics | Connection to both external 3A max PSU's | 22 amp peak circuit
PCB Track Thickness IPC-2221 |  | 1: Current (I); 2: 5.6497; 3: 0.11; 4: 1; 5: 22; 6: 10; 7: 10; 8: 10
|  | Thickness oz/ft | 2 | 2 | 2 | 2 | 2 | 2 | 2
|  | T_rise | 5 | 5 | 5 | 5 | 5 | 5 | 5
|  | External Layer Width Required (mm) | 2.4923 | 0.010892 | 0.22873 | 16.2535 | 5.4782 | 5.4782 | 5.4782
|  | Internal Layer Width Required (mm) | 6.4837 | 0.028335 | 0.59504 | 42.2825 | 14.2513 | 14.2513
|  | Actual Width Chosen | 8 | 1 | 1 | 8 | 8
|  | Actual Expected Trise External | 0.73186 | 0.0029152 | 0.43987 | 16.0781 | 2.6792
|  | Actual Expected Trise Internal | 3.5366 | 0.014087 | 2.1256 | 77.6951 | 12.9467
|  | Length of track | 100 | 200 | 120 | 100 | 100
|  | Resistance | 0.0030172 | 0.048276 | 0.028966 | 0.0030172 | 0.0030172
|  | Power | 0.096308 | 0.00058414 | 0.028966 | 1.4603 | 0.30172
|  | Voltage Drop | 0.017047 | 0.0053103 | 0.028966 | 0.066379 | 0.030172
High Voltage Output Feedback |  | 1: Safety factor; 2: 1.2
|  | Maximum ADC voltage | 2
|  | Maximum voltage corresponding to ADC voltage | 192000
|  | Individual composite resistor voltage rating | 25000
|  | Individual composite resistor resistance | 1000000000
|  | Individual composite resistor power rating | 3.5
|  | Individual composite resistor safe voltage | 20833.3333
|  | Individual composite resistor safe power | 2.9167
|  | Minimum number of resistors required for safe voltage on each | 10
|  | N individual resistors in composite high voltage resistor | 6
|  | Individual composite resistor voltage | 32000
|  | Total resistance | 6000000000
|  | Ratio required | 96000
|  | Low leg resistance required | 62500
|  | Actual low leg resistance | 62500
|  | Current at maximum output voltage | 3.2e-05 | A
|  | Power per individual composite resistor | 1.024
|  | Individual composite resistor voltage safe | FALSE
|  | Individual composite resistor power safe | TRUE
|  | Total power | 6.144
|  | Power in lower leg resistor | 6.4e-05
High Voltage Output Feedback |  | 1: Safety factor; 2: 1.2
|  | Maximum ADC voltage | 2
|  | Maximum voltage corresponding to ADC voltage | 16800
|  | Individual composite resistor voltage rating | 25000
|  | Individual composite resistor resistance | 100000000
|  | Individual composite resistor power rating | 3.5
|  | Individual composite resistor safe voltage | 20833.3333
|  | Individual composite resistor safe power | 2.9167
|  | Minimum number of resistors required for safe voltage on each | 1
|  | N individual resistors in composite high voltage resistor | 2
|  | Individual composite resistor voltage | 8400
|  | Total resistance | 200000000
|  | Ratio required | 8400
|  | Low leg resistance required | 23809.5238
|  | Actual low leg resistance | 23809.5238
|  | Actual ratio | 8400
|  | Current at maximum output voltage | 8.4e-05
|  | Power per individual composite resistor | 0.7056
|  | Individual composite resistor voltage safe | TRUE
|  | Individual composite resistor power safe | TRUE
|  | Total power | 1.4112
|  | Power in lower leg resistor | 0.000168
|  | Number of heatsinks (identicle in this case) | 3
Cooling fan |  | 1: Desired flow rate for each heatsink; 2: 550; 3: LFM
|  | cross sectional area | 0.0010643
|  | Cubic meters per minute per heatsink | 0.17841 | m^3
|  | Cubic meters per hour | 8.9206
|  | Power loss discharge resistors |  | 0.3136
Active cooling by oil circulation |  | 1: Steady state power loss diodes; 3: 1.4
|  | Flyback power loss |  | 1.5362
|  | Total power loss into mineral oil |  | 3.2498
|  | Safety factor |  | 2
|  | Vessel ID | m | 0.174
|  | Height | m | 0.5
|  | Mineral oil volume | m³ | 0.011889
|  | Maximum heat power |  | 3.2498
|  | Mineral oil Specific heat capacity oil | kJ/kg·K | 2300
|  | Allowed temperture rise above ambient | K | 20
|  | Mineral oil density | kg/m³ | 800
|  | Total mass of mineral oil in vessel | kg | 9.5115
|  | Total energy capacity for specified temperture rise | KJ | 437528.3522
|  | Maximum time for single turnover | s | 134634.4437
|  | Desired maximum time for single turnover including safety factor | s | 67317.2218
|  | Flow rate required | m³/s | 1.7662e-07
|  | Flow rate required | ml/s | 0.17662
|  | Safe flow speed portal | m/s | 0.1
|  | Portal area required | m^2 | 1.7662e-06
|  | Portal sizing (diameter) | m | 0.0014996
|  | Minimum portal diameter | m | 0.002
|  | Portal diameter minimum (mm) | mm | 2
|  | Actual Portal diameter | mm | 9
|  | Actual portal diameter (m) |  | 0.009
|  | Dyanmic viscosity |  | 0.00604
|  | Kinemetic viscosity |  | 7.55e-06
|  | Desired reynalds number |  | 2300
|  | Actual reynolds number |  | 119.2053
|  | Reynolds number acceptible |  | TRUE
| V_in_min | 1: Minimum voltage to drive primary of transformer; 2: V; 3: 35.4
Dummy Loads For Testing Primary | V_in_nom | 1: Nominal input voltage; 2: V; 3: 38.1
| V_in_max | 1: Maximum voltage to drive primary of transformer; 2: V; 3: 44.1
|  | Minimum current required to test above lower bound of ADC | A | 3
|  | Max resistance required |  | 14.7
|  | Min resistance required |  | 11.8
|  | Nominal resistance required |  | 12.7
|  | Actual resistance for minimum current test |  | 12
|  | Maximum output power |  | 162.0675 |  | Resistance | Maximum peak current | Maximum Peak power | Maximum average power | Minimum peak current | Minimum Peak Power | Minimum average power | Resistor combination for maximum supply voltage
|  | Actual individual resistor value |  | 6 |  | 1 | 44.1 | 1944.81 | 972.405 | 35.4 | 1253.16 | 626.58
|  | N in series |  | 2 |  | 2 | 22.05 | 972.405 | 486.2025 | 17.7 | 626.58 | 313.29
|  | Series resistance |  | 12 |  | 3 | 14.7 | 648.27 | 324.135 | 11.8 | 417.72 | 208.86
[6 empty] | 4 | 11.025 | 486.2025 | 243.1013 | 8.85 | 313.29 | 156.645
|  | Minimum resistance for 200w test required |  | 4.862 |  | 5 | 8.82 | 388.962 | 194.481 | 7.08 | 250.632 | 125.316 | 1, 1, 1, 1, 1
|  | Maximum current reached |  | 9.0703 |  | 6 | 7.35 | 324.135 | 162.0675 | 5.9 | 208.86 | 104.43 | 1, 1, 1, 1, 1, 1
[6 empty] | 7 | 6.3 | 277.83 | 138.915 | 5.0571 | 179.0229 | 89.5114 | 1, 1, 1, 2, 2
[6 empty] | 8 | 5.5125 | 243.1013 | 121.5506 | 4.425 | 156.645 | 78.3225 | 1, 1, 1, 1, 2, 2
[6 empty] | 9 | 4.9 | 216.09 | 108.045 | 3.9333 | 139.24 | 69.62 | 1, 1, 1, 1, 1, 2, 2
[6 empty] | 10 | 4.41 | 194.481 | 97.2405 | 3.54 | 125.316 | 62.658 | 1, 1, 1, 1, 1, 1, 2, 2
LM2956HV-adj for 3.3v | Vout | 1: Desired output voltage; 3: 5; 4: V; 5: 11; 6: 4.0091; 7: 176.8009; 8: 88.4005; 9: 3.2182; 10: 113.9236; 11: 56.9618; 12: 1, 1, 1, 2, 2, 4
| R1 | 1: Do not change; 3: 2000; 4: Ω; 5: 12; 6: 3.675; 7: 162.0675; 8: 81.0338; 9: 2.95; 10: 104.43; 11: 52.215; 12: 1, 1, 1, 1, 2, 2, 4 OR 2, 4, 4
| R2 | 1: Required R2 value; 3: 6130.0813; 4: Ω; 5: 13; 6: 3.3923; 7: 149.6008; 8: 74.8004; 9: 2.7231; 10: 96.3969; 11: 48.1985; 12: 1, 2, 2, 4, 4
| Cff | 1: Feedforward capacitor given by equations on https://e2e.ti.com/support/power-management-group/power-management/f/power-management-forum/898296/lm2596-feedforward-capacitor-selection#:~:text=Andy%20Chen%20over%206%20years,performance%20in%20the%20actual%20application.; 3: 5.2623e-09; 4: F
[6 empty] | 14 | 3.15 | 138.915 | 69.4575 | 2.5286 | 89.5114 | 44.7557 | 1, 1, 2, 2, 4, 4
LM2956HV-adj for 5v | Vout | 1: Desired output voltage; 3: 3.3; 4: V
| R1 | 1: Do not change; 3: 2000; 4: Ω
| R2 | 1: Required R2 value; 3: 3365.8537; 4: Ω
| Cff | 1: Feedforward capacitor given by equations on https://e2e.ti.com/support/power-management-group/power-management/f/power-management-forum/898296/lm2596-feedforward-capacitor-selection#:~:text=Andy%20Chen%20over%206%20years,performance%20in%20the%20actual%20application.; 3: 9.5839e-09; 4: F
LM2956HV-adj for 10v | Vout | 1: Desired output voltage; 3: 10; 4: V
| R1 | 1: Do not change; 3: 2000; 4: Ω
| R2 | 1: Required R2 value; 3: 14260.1626; 4: Ω
| Cff | 1: Feedforward capacitor given by equations on https://e2e.ti.com/support/power-management-group/power-management/f/power-management-forum/898296/lm2596-feedforward-capacitor-selection#:~:text=Andy%20Chen%20over%206%20years,performance%20in%20the%20actual%20application.; 3: 2.2621e-09; 4: F
LM2956HV-adj for 2-30v | Vout_min | 1: Minimum desired output voltage; 3: 2; 4: V
| Vout_max | 1: Maximum desired output voltage; 3: 30; 4: V
| R1 | 1: Do not change; 3: 2000; 4: Ω
| R2_min | 1: Required R2 value for minimum output voltage; 3: 1252.0325; 4: Ω
| R2_max | 1: Requried R2 value for maximum output voltage; 3: 46780.4878; 4: Ω
| Cff | 1: Feedforward capacitor given by equations on https://e2e.ti.com/support/power-management-group/power-management/f/power-management-forum/898296/lm2596-feedforward-capacitor-selection#:~:text=Andy%20Chen%20over%206%20years,performance%20in%20the%20actual%20application.; 3: 2.5765e-08; 4: F
LM2956HV-adj for 9-15v | Vout_min | 1: Minimum desired output voltage; 3: 9; 4: V
| Vout_max | 1: Maximum desired output voltage; 3: 20; 4: V
| R1 | 1: Do not change; 3: 2000; 4: Ω
| R2_min | 1: Required R2 value for minimum output voltage; 3: 12634.1463; 4: Ω
| R2_max | 1: Requried R2 value for maximum output voltage; 3: 30520.3252; 4: Ω
| Cff | 1: Feedforward capacitor given by equations on https://e2e.ti.com/support/power-management-group/power-management/f/power-management-forum/898296/lm2596-feedforward-capacitor-selection#:~:text=Andy%20Chen%20over%206%20years,performance%20in%20the%20actual%20application.; 3: 2.5532e-09; 4: F
Induced Voltages PCB |  | 1: Name; 3: Example; 5: Two 10cm 0.25mm traces
| μ0 | 3: 1.2566e-06; 4: m; 5: 1.2566e-06; 6: 1.2566e-06; 7: 1.2566e-06; 8: 1.2566e-06; 9: 1.2566e-06; 10: 1.2566e-06; 11: 1.2566e-06; 12: 1.2566e-06
| 𝑙 | 1: Parallel Trace Length (m); 3: 0.006; 4: m
| d | 1: Trace Separation (m); 3: 0.04; 4: m
|  | 2l/d |  | 0.3
|  | d/(2l) |  | 3.3333
|  | (2l/d)^2 |  | 0.09
|  | (d/(2l))^2 |  | 11.1111
| M | 1: Mutual inductance; 3: 1.489e-08; 4: H; 5: -1e-07; 6: -1e-07; 7: -1e-07; 8: -1e-07; 9: -1e-07; 10: -1e-07; 11: -1e-07; 12: -1e-07
| di/dt | 1: Approximate maximum di/dt; 3: 1408000
| θ | 1: Angle between tracks; 3: 0; 4: 0; 5: 0; 6: 0; 7: 0; 8: 0; 9: 0; 10: 0; 11: 0; 12: 0
| V_induced​ | 1: Induced voltage; 3: 0.020966; 4: #VALUE!; 5: 0; 6: 0; 7: 0; 8: 0; 9: 0; 10: 0; 11: 0; 12: 0
Inductance of trace above ground plane | l | 1: Trace Length; 3: 0.015; 4: m
| w | 1: Trace width; 3: 0.001; 4: m
| t | 1: Trace thickness; 3: 0.0016; 4: m
| L_microstrip | 3: 2.2741e-10; 4: H
IPC-2221 Track Thickness Calculation | Internal else External | 1: Internal else External; 3: FALSE
| k | 3: 0.048
| I | 1: RMS Current; 3: 12.7017; 4: A
| ΔT | 1: Allowable rise in temperature; 3: 10; 4: C
|  | Thickness |  | 2
| A | 1: Cross-Sectional Area; 3: 542.812; 4: mil^2
|  | Width |  | 5.0027 | mm

## Villard Diode PCB Calcs
Variable | Value | Units
Tolerance | 0.02
Inches to mm | 25.4
L | 15.24 | mm
L_max | 15.5448 | mm
d | 0.8128 | mm
d_max | 0.82906 | mm
D | 4.318 | mm
D_max | 4.4044 | mm
Space between case and pcb | 5 | mm
Bend radius | 5 | mm
Pad spacing distance | 25.5448 | mm
Minimum hole size | 1.0128 | mm
Maximum hole size | 1.1291 | mm
Actual hole size using | 1.1 | mm
Pad Size Smallest Pad (Standard) | 1.7 | mm
More Reliable Pad (Recommended) | 2.1 | mm
Extra Strong (Power Applications) | 2.5 | mm
Actual pad size using | 2.5 | mm

## Villard Capacitor PCB Calcs
AXCT81D20KV102K
PCB Footprint Calculations
| F | 12 | mm
| F_max | 12.5 | mm
| D_max | 19.4 | mm
| T_max | 7.9 | mm
| d | 0.8 | mm
| Minimum hole size | 1 | mm
| Maximum hole size | 1.1 | mm
| Actual hole size using | 1.1 | mm
| Pad Size Smallest Pad (Standard) | 1.7 | mm
| More Reliable Pad (Recommended) | 2.1 | mm
| Extra Strong (Power Applications) | 2.5 | mm
| Actual pad size using | 2.5 | mm
| Silkscreen clearance | 1 | mm
| Silkscreen ractangle Width | 22 | mm
| Siklscreen rectangle Height | 10 | mm

## Villard Capacitor Bleeder Calcs
HVR82MZ1005
PCB Footprint Calculations
| P | 8 | mm
| P_max | 8.5 | mm
| L | 10 | mm
| L_max | 12 | mm
| H | 2
| H_max | 3 | mm
| d | 0.6 | mm
| d_max | 0.8 | mm
| Minimum hole size | 1 | mm
| Maximum hole size | 1.1 | mm
| Actual hole size using | 1 | mm
| Pad Size Smallest Pad (Standard) | 1.6 | mm
| More Reliable Pad (Recommended) | 2 | mm
| Extra Strong (Power Applications) | 2.4 | mm
| Actual pad size using | 2.4 | mm
| Silkscreen clearance | 1 | mm
| Silkscreen ractangle Width | 14 | mm
| Siklscreen rectangle Height | 5 | mm
| Pad spacing | 8.5 | mm
| Space between pads | 6.1 | mm

## Output Series Compsite Resistor
HVR82MY5010
PCB Footprint Calculations
| P | 46 | mm
| P_max | 46.5 | mm
| L | 50 | mm
| L_max | 52 | mm
| H | 2
| H_max | 3 | mm
| d | 0.8 | mm
| d_max | 1 | mm
| Minimum hole size | 1.2 | mm
| Maximum hole size | 1.3 | mm
| Actual hole size using | 1.2 | mm
| Pad Size Smallest Pad (Standard) | 1.8 | mm
| More Reliable Pad (Recommended) | 2.2 | mm
| Extra Strong (Power Applications) | 2.6 | mm
| Actual pad size using | 2.6 | mm
| Silkscreen clearance | 1 | mm
| Silkscreen ractangle Width | 54 | mm
| Siklscreen rectangle Height | 5 | mm
| Pad spacing | 46.5 | mm
| Space between pads | 43.9 | mm

## Regenerative snubber design
n_s | 399
V_o | 14000
L_lk | 5.44e-06
I_max | 40
I_min | 20
C_2 | 0.0001
Z_os | 0.23324
V_max | 0.1
v_ max/V_g | 0.0022472
n_r | 0.0022472
V_g | 44.5
I_lk_min | 0
I_c2_pkR | -8900
Ids_pk | 8900
I_c2_pkS | 40
C_2 | 7.1103e-06
Change Vmax | Increase V_max by | 1
Deriving equation for V_max so n_r = V_max/V_g
ns = V_g/V_max for no vmin
V_max = (V_o*V_max/V_g)+(Zos*Imax)
1 = (V_o/V_g)+(Z_ox*I_max/V_max)
1 - (V_o/V_g)= (Z_ox*I_max/V_max)
V_max
=(Z_ox*I_max)/(1 - (V_o/V_g))

## Sheet3
Diameter | Length | Description | Number
M4 | 30mm |  | 12 | https://www.aliexpress.com/item/1005005480826442.html?spm=a2g0o.cart.0.0.560938daHEcyqE&mp=1&pdp_npi=5%40dis%21GBP%21GBP%200.82%21GBP%200.68%21%21GBP%200.68%21%21%21%4021038da617489300775685831ef51d%2112000033254379950%21ct%21UK%214911257576%21%211%210
M3 | 30mm 40 more desirable |  | 5 | https://www.aliexpress.com/item/1005005489704779.html?spm=a2g0o.cart.0.0.3af938daqF893N&mp=1&pdp_npi=5%40dis%21GBP%21GBP%202.11%21GBP%201.84%21%21GBP%201.84%21%21%21%4021038da617489300680525622ef51d%2112000033284825011%21ct%21UK%214911257576%21%211%210
M2.5 | 20mm |  | 8 | https://www.aliexpress.com/item/32979035684.html?spm=a2g0o.productlist.main.1.43315cf9lFXo4v&algo_pvid=1ae9e8c1-7a0f-4aec-b376-9270d2db3078&algo_exp_id=1ae9e8c1-7a0f-4aec-b376-9270d2db3078-0&pdp_ext_f=%7B%22order%22%3A%2249%22%2C%22eval%22%3A%221%22%7D&pdp_npi=4%40dis%21GBP%211.02%210.96%21%21%211.34%211.26%21%402103956b17489301282611606e8cf3%2112000037695417645%21sea%21UK%214911257576%21X&curPageLogUid=ecdD7wgyjiJL&utparam-url=scene%3Asearch%7Cquery_from%3A
M8 | 30mm |  | 4 | https://www.aliexpress.com/item/1005005480826442.html?spm=a2g0o.cart.0.0.10e238dawUu18S&mp=1&pdp_npi=5%40dis%21GBP%21GBP%201.52%21GBP%201.26%21%21GBP%201.26%21%21%21%4021038da617489300338885085ef51d%2112000033254538100%21ct%21UK%214911257576%21%211%210
M4 | 20mm |  | 4 | https://www.aliexpress.com/item/1005005480826442.html?spm=a2g0o.cart.0.0.560938daHEcyqE&mp=1&pdp_npi=5%40dis%21GBP%21GBP%200.82%21GBP%200.68%21%21GBP%200.68%21%21%21%4021038da617489300775685831ef51d%2112000033254379950%21ct%21UK%214911257576%21%211%210
M2.5 | 25mm (20mm just enough I think) |  | 4 | https://www.aliexpress.com/item/1005005489704779.html?spm=a2g0o.cart.0.0.184338dahPk8Kk&mp=1&pdp_npi=5%40dis%21GBP%21GBP%202.11%21GBP%201.84%21%21GBP%201.84%21%21%21%40211b807017489305761224505eeaf6%2112000033284825011%21ct%21UK%214911257576%21%211%210
Washer kit varying sizes m2.5 + |  |  |  | https://www.aliexpress.com/item/1005005747262698.html?spm=a2g0o.cart.0.0.4cc038daQAAcCh&mp=1&pdp_npi=5%40dis%21GBP%21GBP%205.88%21GBP%202.94%21%21GBP%202.94%21%21%21%40211b807017489305983274816eeaf6%2112000034202358244%21ct%21UK%214911257576%21%211%210
M3 | 25mm |  | 16